## Sheet1
# DATE: 2024-07-07 UNITS: metal CONTRIBUTOR: ... (header line)
Table 1 Lennard-Jones potential parameters used in this work | [8 empty] | # the second-order Feynman−Hibbs effective potential - LJ potential (one or more comment or blank lines)
| σ (nm) | ε/kB (K) | mr
H2–H2 | 0.296 | 34.2 | 1 | [5 empty] | FH_FE (keyword is first text on line)
D2–D2 | 0.296 | 34.2 | 2 | [5 empty] | N 500 R 1.0 10.0 (N, R, RSQ, BITMAP, FPRIME parameters)
C–C | 0.34 | 28 | 6 |  |  | r/σ | LJ/εff | FH term/εff
O–O | 0.347 | 65.835 | 7.9997 |  |  | 0.84459 | 19.3388 | 4.0671e-28 | 1 | 2.5 | 1.1986e-30 | 6.971e-30 | (index, r(A), energy(eV), force(eV/A))
[1] https://doi.org/10.1007/s10909-009-9917-8 | [5 empty] | 0.85135 | 17.0849 | 3.6218e-28 | 2 | 2.52 | 1.0674e-30 | 6.1707e-30
[2] https://doi.org/10.1021/jp0529063 | [5 empty] | 0.85811 | 15.0746 | 3.2274e-28 | 3 | 2.54 | 9.5116e-31 | 5.4668e-30
[6 empty] | 0.86486 | 13.2811 | 2.8779e-28 | 4 | 2.56 | 8.4815e-31 | 4.8473e-30
Temp [K] | mr = μm | kB [eV/K] | ħ [eV s] | factor |  | 0.87162 | 11.6809 | 2.5679e-28 | 5 | 2.58 | 7.5678e-31 | 4.3014e-30
303 | 1 | 8.6173e-05 | 6.5821e-16 | 6.9136e-31 |  | 0.87838 | 10.2528 | 2.2926e-28 | 6 | 2.6 | 6.7567e-31 | 3.8199e-30
Note: mr = the reduced mass of two quantum particles =about m/2 | [5 empty] | 0.88514 | 8.9783 | 2.0481e-28 | 7 | 2.62 | 6.0361e-31 | 3.395e-30
|  |  |  | metal units |  | 0.89189 | 7.8408 | 1.8307e-28 | 8 | 2.64 | 5.3954e-31 | 3.0196e-30
| σ (nm) | ε/kB (K) | ¦-> | σ (A) | ε/kB (eV) | 0.89865 | 6.8256 | 1.6373e-28 | 9 | 2.66 | 4.8253e-31 | 2.6876e-30
A-B | 0.296 | 34.2 | ¦-> | 2.96 | 0.0029471 | 0.90541 | 5.9198 | 1.4651e-28 | 10 | 2.68 | 4.3178e-31 | 2.3939e-30
[6 empty] | 0.91216 | 5.1115 | 1.3116e-28 | 11 | 2.7 | 3.8655e-31 | 2.1337e-30
LJ=4*ε*((r/σ)^-12 - (r/σ)^-6) | [5 empty] | 0.91892 | 4.3905 | 1.1748e-28 | 12 | 2.72 | 3.4623e-31 | 1.9031e-30
dLJ/dr=4*ε*(-12/σ*(r/σ)^-13 - -6/σ*(r/σ)^-7) | [5 empty] | 0.92568 | 3.7476 | 1.0527e-28 | 13 | 2.74 | 3.1025e-31 | 1.6986e-30
| E=(2/r)*dLJ/dr=(2/σ)*(r/σ)^-1*dLJ/dr=(2/σ)*4*ε*(-12/σ*(r/σ)^-14 - -6/σ*(r/σ)^-8) |  |  |  |  | 0.93243 | 3.1745 | 9.4375e-29 | 14 | 2.76 | 2.7813e-31 | 1.517e-30
| F=-dE/dr=-(2/σ)*4*ε*((-12/σ)*(-14/σ)*(r/σ)^-15 - (-6/σ)*(-8/σ)*(r/σ)^-9) |  |  |  |  | 0.93919 | 2.664 | 8.4638e-29 | 15 | 2.78 | 2.4944e-31 | 1.3557e-30
d(dLJ/dr)/dr=4*ε*((-12/σ)*(-13/σ)*(r/σ)^-14 - (-6/σ)*(-7/σ)*(r/σ)^-8) | [5 empty] | 0.94595 | 2.2093 | 7.5934e-29 | 16 | 2.8 | 2.2379e-31 | 1.2122e-30
| E=4*ε*((-12/σ)*(-13/σ)*(r/σ)^-14 - (-6/σ)*(-7/σ)*(r/σ)^-8) |  |  |  |  | 0.9527 | 1.8048 | 6.8149e-29 | 17 | 2.82 | 2.0084e-31 | 1.0846e-30
| F=-dE/dr=-4*ε*((-12/σ)*(-13/σ)*(-14/σ)*(r/σ)^-15 - (-6/σ)*(-7/σ)*(-8/σ)*(r/σ)^-9) |  |  |  |  | 0.95946 | 1.4452 | 6.1182e-29 | 18 | 2.84 | 1.8031e-31 | 9.7096e-31
[6 empty] | 0.96622 | 1.1258 | 5.4943e-29 | 19 | 2.86 | 1.6192e-31 | 8.6971e-31
[6 empty] | 0.97297 | 0.84242 | 4.9353e-29 | 20 | 2.88 | 1.4545e-31 | 7.7943e-31
[6 empty] | 0.97973 | 0.59133 | 4.4342e-29 | 21 | 2.9 | 1.3068e-31 | 6.9889e-31
[6 empty] | 0.98649 | 0.36917 | 3.9848e-29 | 22 | 2.92 | 1.1744e-31 | 6.2699e-31
[6 empty] | 0.99324 | 0.17296 | 3.5815e-29 | 23 | 2.94 | 1.0555e-31 | 5.6275e-31
[6 empty] | 1 | 0 | 3.2194e-29 | 24 | 2.96 | 9.4881e-32 | 5.0533e-31
[6 empty] | 1.0068 | -0.15212 | 2.8943e-29 | 25 | 2.98 | 8.5298e-32 | 4.5397e-31
[6 empty] | 1.0135 | -0.28557 | 2.6021e-29 | 26 | 3 | 7.6687e-32 | 4.08e-31
[6 empty] | 1.0203 | -0.40228 | 2.3394e-29 | 27 | 3.02 | 6.8946e-32 | 3.6684e-31
[6 empty] | 1.027 | -0.504 | 2.1032e-29 | 28 | 3.04 | 6.1985e-32 | 3.2995e-31
[6 empty] | 1.0338 | -0.59229 | 1.8907e-29 | 29 | 3.06 | 5.5722e-32 | 2.9688e-31
[6 empty] | 1.0405 | -0.66856 | 1.6995e-29 | 30 | 3.08 | 5.0087e-32 | 2.6722e-31
[6 empty] | 1.0473 | -0.73406 | 1.5274e-29 | 31 | 3.1 | 4.5013e-32 | 2.406e-31
[6 empty] | 1.0541 | -0.78994 | 1.3723e-29 | 32 | 3.12 | 4.0444e-32 | 2.167e-31
[6 empty] | 1.0608 | -0.83721 | 1.2327e-29 | 33 | 3.14 | 3.6329e-32 | 1.9523e-31
[6 empty] | 1.0676 | -0.87679 | 1.1069e-29 | 34 | 3.16 | 3.2621e-32 | 1.7593e-31
[6 empty] | 1.0743 | -0.90951 | 9.9347e-30 | 35 | 3.18 | 2.9279e-32 | 1.5857e-31
[6 empty] | 1.0811 | -0.93609 | 8.9125e-30 | 36 | 3.2 | 2.6266e-32 | 1.4296e-31
[6 empty] | 1.0878 | -0.95722 | 7.9908e-30 | 37 | 3.22 | 2.355e-32 | 1.2891e-31
[6 empty] | 1.0946 | -0.97349 | 7.1597e-30 | 38 | 3.24 | 2.1101e-32 | 1.1625e-31
[6 empty] | 1.1014 | -0.98544 | 6.4102e-30 | 39 | 3.26 | 1.8892e-32 | 1.0486e-31
[6 empty] | 1.1081 | -0.99355 | 5.734e-30 | 40 | 3.28 | 1.6899e-32 | 9.4585e-32
[6 empty] | 1.1149 | -0.99827 | 5.1241e-30 | 41 | 3.3 | 1.5101e-32 | 8.5326e-32
[6 empty] | 1.1216 | -0.99998 | 4.5739e-30 | 42 | 3.32 | 1.348e-32 | 7.6977e-32
[6 empty] | 1.1284 | -0.99904 | 4.0775e-30 | 43 | 3.34 | 1.2017e-32 | 6.9445e-32
Note 1: V/εff = 0 at r=σfor Lennard-Jones (LJ) potential | [5 empty] | 1.1351 | -0.99576 | 3.6297e-30 | 44 | 3.36 | 1.0697e-32 | 6.2648e-32
Note 2: V/εff=-1 at r0/σ = 2^(1/6) = 1.122 for Lennard-Jones (LJ) potential | [5 empty] | 1.1419 | -0.99043 | 3.2257e-30 | 45 | 3.38 | 9.5065e-33 | 5.6513e-32
[6 empty] | 1.1486 | -0.9833 | 2.8613e-30 | 46 | 3.4 | 8.4326e-33 | 5.0973e-32
[6 empty] | 1.1554 | -0.97461 | 2.5326e-30 | 47 | 3.42 | 7.464e-33 | 4.597e-32
[6 empty] | 1.1622 | -0.96457 | 2.2363e-30 | 48 | 3.44 | 6.5906e-33 | 4.1449e-32
[6 empty] | 1.1689 | -0.95335 | 1.9691e-30 | 49 | 3.46 | 5.8031e-33 | 3.7364e-32
[6 empty] | 1.1757 | -0.94113 | 1.7283e-30 | 50 | 3.48 | 5.0934e-33 | 3.3672e-32
[6 empty] | 1.1824 | -0.92805 | 1.5113e-30 | 51 | 3.5 | 4.4539e-33 | 3.0335e-32
[6 empty] | 1.1892 | -0.91425 | 1.3158e-30 | 52 | 3.52 | 3.8779e-33 | 2.7317e-32
[6 empty] | 1.1959 | -0.89985 | 1.1399e-30 | 53 | 3.54 | 3.3593e-33 | 2.4587e-32
[6 empty] | 1.2027 | -0.88495 | 9.8151e-31 | 54 | 3.56 | 2.8926e-33 | 2.2119e-32
[6 empty] | 1.2095 | -0.86966 | 8.3911e-31 | 55 | 3.58 | 2.473e-33 | 1.9886e-32
[6 empty] | 1.2162 | -0.85405 | 7.1113e-31 | 56 | 3.6 | 2.0958e-33 | 1.7866e-32
[6 empty] | 1.223 | -0.83821 | 5.9619e-31 | 57 | 3.62 | 1.7571e-33 | 1.6038e-32
[6 empty] | 1.2297 | -0.82219 | 4.9306e-31 | 58 | 3.64 | 1.4531e-33 | 1.4385e-32
[6 empty] | 1.2365 | -0.80607 | 4.006e-31 | 59 | 3.66 | 1.1806e-33 | 1.2889e-32
[6 empty] | 1.2432 | -0.78989 | 3.178e-31 | 60 | 3.68 | 9.3661e-34 | 1.1535e-32
[6 empty] | 1.25 | -0.7737 | 2.4375e-31 | 61 | 3.7 | 7.1836e-34 | 1.031e-32
[6 empty] | 1.2568 | -0.75754 | 1.776e-31 | 62 | 3.72 | 5.2342e-34 | 9.2025e-33
[6 empty] | 1.2635 | -0.74146 | 1.1861e-31 | 63 | 3.74 | 3.4955e-34 | 8.2004e-33
[6 empty] | 1.2703 | -0.72548 | 6.6085e-32 | 64 | 3.76 | 1.9476e-34 | 7.2941e-33
[6 empty] | 1.277 | -0.70963 | 1.9412e-32 | 65 | 3.78 | 5.721e-35 | 6.4746e-33
[6 empty] | 1.2838 | -0.69393 | -2.197e-32 | 66 | 3.8 | -6.4747e-35 | 5.7337e-33
[6 empty] | 1.2905 | -0.67841 | -5.8569e-32 | 67 | 3.82 | -1.7261e-34 | 5.064e-33
[6 empty] | 1.2973 | -0.66309 | -9.0847e-32 | 68 | 3.84 | -2.6774e-34 | 4.4589e-33
[6 empty] | 1.3041 | -0.64798 | -1.1922e-31 | 69 | 3.86 | -3.5136e-34 | 3.9125e-33
[6 empty] | 1.3108 | -0.63309 | -1.4407e-31 | 70 | 3.88 | -4.2459e-34 | 3.4191e-33
[6 empty] | 1.3176 | -0.61843 | -1.6574e-31 | 71 | 3.9 | -4.8844e-34 | 2.9738e-33
[6 empty] | 1.3243 | -0.60403 | -1.8453e-31 | 72 | 3.92 | -5.4383e-34 | 2.5723e-33
[6 empty] | 1.3311 | -0.58987 | -2.0074e-31 | 73 | 3.94 | -5.916e-34 | 2.2103e-33
[6 empty] | 1.3378 | -0.57597 | -2.1461e-31 | 74 | 3.96 | -6.3249e-34 | 1.8843e-33
[6 empty] | 1.3446 | -0.56234 | -2.2638e-31 | 75 | 3.98 | -6.6718e-34 | 1.5908e-33
[6 empty] | 1.3514 | -0.54897 | -2.3627e-31 | 76 | 4 | -6.9631e-34 | 1.3269e-33
[6 empty] | 1.3581 | -0.53587 | -2.4445e-31 | 77 | 4.02 | -7.2044e-34 | 1.0898e-33
[6 empty] | 1.3649 | -0.52304 | -2.5111e-31 | 78 | 4.04 | -7.4007e-34 | 8.7696e-34
[6 empty] | 1.3716 | -0.51049 | -2.5641e-31 | 79 | 4.06 | -7.5566e-34 | 6.8621e-34
[6 empty] | 1.3784 | -0.4982 | -2.6047e-31 | 80 | 4.08 | -7.6765e-34 | 5.1544e-34
[6 empty] | 1.3851 | -0.48618 | -2.6344e-31 | 81 | 4.1 | -7.764e-34 | 3.6279e-34
[6 empty] | 1.3919 | -0.47443 | -2.6543e-31 | 82 | 4.12 | -7.8227e-34 | 2.2658e-34
[6 empty] | 1.3986 | -0.46295 | -2.6655e-31 | 83 | 4.14 | -7.8556e-34 | 1.0525e-34
[6 empty] | 1.4054 | -0.45173 | -2.6689e-31 | 84 | 4.16 | -7.8657e-34 | -2.5889e-36
[6 empty] | 1.4122 | -0.44078 | -2.6654e-31 | 85 | 4.18 | -7.8554e-34 | -9.8206e-35
[6 empty] | 1.4189 | -0.43008 | -2.6559e-31 | 86 | 4.2 | -7.8271e-34 | -1.8276e-34
[6 empty] | 1.4257 | -0.41963 | -2.6409e-31 | 87 | 4.22 | -7.783e-34 | -2.5729e-34
[6 empty] | 1.4324 | -0.40944 | -2.6211e-31 | 88 | 4.24 | -7.7248e-34 | -3.2276e-34
[6 empty] | 1.4392 | -0.39949 | -2.5972e-31 | 89 | 4.26 | -7.6544e-34 | -3.8004e-34
[6 empty] | 1.4459 | -0.38978 | -2.5697e-31 | 90 | 4.28 | -7.5733e-34 | -4.299e-34
[6 empty] | 1.4527 | -0.38031 | -2.5391e-31 | 91 | 4.3 | -7.4829e-34 | -4.7307e-34
[6 empty] | 1.4595 | -0.37108 | -2.5057e-31 | 92 | 4.32 | -7.3845e-34 | -5.102e-34
[6 empty] | 1.4662 | -0.36208 | -2.4699e-31 | 93 | 4.34 | -7.2792e-34 | -5.4187e-34
[6 empty] | 1.473 | -0.3533 | -2.4322e-31 | 94 | 4.36 | -7.1681e-34 | -5.6863e-34
[6 empty] | 1.4797 | -0.34474 | -2.3928e-31 | 95 | 4.38 | -7.052e-34 | -5.9097e-34
[6 empty] | 1.4865 | -0.3364 | -2.3521e-31 | 96 | 4.4 | -6.9319e-34 | -6.0933e-34
[6 empty] | 1.4932 | -0.32826 | -2.3102e-31 | 97 | 4.42 | -6.8085e-34 | -6.241e-34
[6 empty] | 1.5 | -0.32034 | -2.2675e-31 | 98 | 4.44 | -6.6825e-34 | -6.3567e-34
[6 empty] | 1.5068 | -0.31261 | -2.224e-31 | 99 | 4.46 | -6.5545e-34 | -6.4436e-34
[6 empty] | 1.5135 | -0.30508 | -2.1801e-31 | 100 | 4.48 | -6.4249e-34 | -6.5047e-34
[6 empty] | 1.5203 | -0.29775 | -2.1358e-31 | 101 | 4.5 | -6.2944e-34 | -6.5428e-34
[6 empty] | 1.527 | -0.2906 | -2.0913e-31 | 102 | 4.52 | -6.1634e-34 | -6.5604e-34
[6 empty] | 1.5338 | -0.28364 | -2.0468e-31 | 103 | 4.54 | -6.0321e-34 | -6.5597e-34
[6 empty] | 1.5405 | -0.27685 | -2.0023e-31 | 104 | 4.56 | -5.9011e-34 | -6.5429e-34
[6 empty] | 1.5473 | -0.27024 | -1.958e-31 | 105 | 4.58 | -5.7705e-34 | -6.5117e-34
[6 empty] | 1.5541 | -0.26381 | -1.914e-31 | 106 | 4.6 | -5.6407e-34 | -6.4678e-34
[6 empty] | 1.5608 | -0.25753 | -1.8703e-31 | 107 | 4.62 | -5.5119e-34 | -6.4128e-34
[6 empty] | 1.5676 | -0.25142 | -1.827e-31 | 108 | 4.64 | -5.3843e-34 | -6.3481e-34
[6 empty] | 1.5743 | -0.24547 | -1.7841e-31 | 109 | 4.66 | -5.258e-34 | -6.2749e-34
[6 empty] | 1.5811 | -0.23966 | -1.7418e-31 | 110 | 4.68 | -5.1333e-34 | -6.1944e-34
[6 empty] | 1.5878 | -0.23401 | -1.7001e-31 | 111 | 4.7 | -5.0103e-34 | -6.1075e-34
[6 empty] | 1.5946 | -0.22851 | -1.6589e-31 | 112 | 4.72 | -4.889e-34 | -6.0153e-34
[6 empty] | 1.6014 | -0.22315 | -1.6184e-31 | 113 | 4.74 | -4.7697e-34 | -5.9185e-34
[6 empty] | 1.6081 | -0.21792 | -1.5786e-31 | 114 | 4.76 | -4.6523e-34 | -5.8179e-34
[6 empty] | 1.6149 | -0.21283 | -1.5395e-31 | 115 | 4.78 | -4.537e-34 | -5.7141e-34
[6 empty] | 1.6216 | -0.20787 | -1.501e-31 | 116 | 4.8 | -4.4238e-34 | -5.6079e-34
[6 empty] | 1.6284 | -0.20304 | -1.4634e-31 | 117 | 4.82 | -4.3127e-34 | -5.4996e-34
[6 empty] | 1.6351 | -0.19833 | -1.4264e-31 | 118 | 4.84 | -4.2038e-34 | -5.3899e-34
[6 empty] | 1.6419 | -0.19375 | -1.3902e-31 | 119 | 4.86 | -4.0971e-34 | -5.2792e-34
[6 empty] | 1.6486 | -0.18928 | -1.3548e-31 | 120 | 4.88 | -3.9926e-34 | -5.1678e-34
[6 empty] | 1.6554 | -0.18493 | -1.3201e-31 | 121 | 4.9 | -3.8904e-34 | -5.0561e-34
[6 empty] | 1.6622 | -0.18068 | -1.2861e-31 | 122 | 4.92 | -3.7904e-34 | -4.9445e-34
[6 empty] | 1.6689 | -0.17655 | -1.253e-31 | 123 | 4.94 | -3.6926e-34 | -4.8332e-34
[6 empty] | 1.6757 | -0.17252 | -1.2205e-31 | 124 | 4.96 | -3.5971e-34 | -4.7224e-34
[6 empty] | 1.6824 | -0.1686 | -1.1889e-31 | 125 | 4.98 | -3.5037e-34 | -4.6123e-34
[6 empty] | 1.6892 | -0.16477 | -1.1579e-31 | 126 | 5 | -3.4126e-34 | -4.5033e-34
[6 empty] | 1.6959 | -0.16104 | -1.1277e-31 | 127 | 5.02 | -3.3236e-34 | -4.3953e-34
[6 empty] | 1.7027 | -0.15741 | -1.0983e-31 | 128 | 5.04 | -3.2367e-34 | -4.2886e-34
[6 empty] | 1.7095 | -0.15387 | -1.0695e-31 | 129 | 5.06 | -3.152e-34 | -4.1834e-34
[6 empty] | 1.7162 | -0.15041 | -1.0415e-31 | 130 | 5.08 | -3.0694e-34 | -4.0796e-34
[6 empty] | 1.723 | -0.14705 | -1.0142e-31 | 131 | 5.1 | -2.9888e-34 | -3.9774e-34
[6 empty] | 1.7297 | -0.14377 | -9.875e-32 | 132 | 5.12 | -2.9103e-34 | -3.8769e-34
[6 empty] | 1.7365 | -0.14057 | -9.6153e-32 | 133 | 5.14 | -2.8337e-34 | -3.7782e-34
[6 empty] | 1.7432 | -0.13745 | -9.3622e-32 | 134 | 5.16 | -2.7592e-34 | -3.6812e-34
[6 empty] | 1.75 | -0.13441 | -9.1156e-32 | 135 | 5.18 | -2.6865e-34 | -3.5861e-34
[6 empty] | 1.7568 | -0.13145 | -8.8754e-32 | 136 | 5.2 | -2.6157e-34 | -3.4929e-34
[6 empty] | 1.7635 | -0.12856 | -8.6415e-32 | 137 | 5.22 | -2.5468e-34 | -3.4015e-34
[6 empty] | 1.7703 | -0.12574 | -8.4137e-32 | 138 | 5.24 | -2.4796e-34 | -3.3121e-34
[6 empty] | 1.777 | -0.12299 | -8.1919e-32 | 139 | 5.26 | -2.4143e-34 | -3.2246e-34
[6 empty] | 1.7838 | -0.12031 | -7.976e-32 | 140 | 5.28 | -2.3506e-34 | -3.139e-34
[6 empty] | 1.7905 | -0.1177 | -7.7658e-32 | 141 | 5.3 | -2.2887e-34 | -3.0554e-34
[6 empty] | 1.7973 | -0.11515 | -7.5613e-32 | 142 | 5.32 | -2.2284e-34 | -2.9737e-34
[6 empty] | 1.8041 | -0.11266 | -7.3622e-32 | 143 | 5.34 | -2.1697e-34 | -2.8939e-34
[6 empty] | 1.8108 | -0.11024 | -7.1685e-32 | 144 | 5.36 | -2.1126e-34 | -2.816e-34
[6 empty] | 1.8176 | -0.10787 | -6.9799e-32 | 145 | 5.38 | -2.0571e-34 | -2.74e-34
[6 empty] | 1.8243 | -0.10556 | -6.7965e-32 | 146 | 5.4 | -2.003e-34 | -2.6658e-34
[6 empty] | 1.8311 | -0.10331 | -6.6181e-32 | 147 | 5.42 | -1.9504e-34 | -2.5935e-34
[6 empty] | 1.8378 | -0.10111 | -6.4445e-32 | 148 | 5.44 | -1.8993e-34 | -2.523e-34
[6 empty] | 1.8446 | -0.098966 | -6.2756e-32 | 149 | 5.46 | -1.8495e-34 | -2.4543e-34
[6 empty] | 1.8514 | -0.096873 | -6.1113e-32 | 150 | 5.48 | -1.8011e-34 | -2.3874e-34
[6 empty] | 1.8581 | -0.094831 | -5.9515e-32 | 151 | 5.5 | -1.754e-34 | -2.3222e-34
[6 empty] | 1.8649 | -0.092838 | -5.7961e-32 | 152 | 5.52 | -1.7082e-34 | -2.2587e-34
[6 empty] | 1.8716 | -0.090893 | -5.6449e-32 | 153 | 5.54 | -1.6636e-34 | -2.1969e-34
[6 empty] | 1.8784 | -0.088994 | -5.4979e-32 | 154 | 5.56 | -1.6203e-34 | -2.1367e-34
[6 empty] | 1.8851 | -0.08714 | -5.3549e-32 | 155 | 5.58 | -1.5782e-34 | -2.0781e-34
[6 empty] | 1.8919 | -0.085331 | -5.2158e-32 | 156 | 5.6 | -1.5372e-34 | -2.0211e-34
[6 empty] | 1.8986 | -0.083564 | -5.0805e-32 | 157 | 5.62 | -1.4973e-34 | -1.9657e-34
[6 empty] | 1.9054 | -0.08184 | -4.949e-32 | 158 | 5.64 | -1.4585e-34 | -1.9117e-34
[6 empty] | 1.9122 | -0.080156 | -4.821e-32 | 159 | 5.66 | -1.4208e-34 | -1.8592e-34
[6 empty] | 1.9189 | -0.078512 | -4.6966e-32 | 160 | 5.68 | -1.3841e-34 | -1.8082e-34
[6 empty] | 1.9257 | -0.076906 | -4.5756e-32 | 161 | 5.7 | -1.3485e-34 | -1.7586e-34
[6 empty] | 1.9324 | -0.075338 | -4.4579e-32 | 162 | 5.72 | -1.3138e-34 | -1.7103e-34
[6 empty] | 1.9392 | -0.073806 | -4.3434e-32 | 163 | 5.74 | -1.2801e-34 | -1.6634e-34
[6 empty] | 1.9459 | -0.072311 | -4.2321e-32 | 164 | 5.76 | -1.2473e-34 | -1.6177e-34
[6 empty] | 1.9527 | -0.07085 | -4.1238e-32 | 165 | 5.78 | -1.2153e-34 | -1.5734e-34
[6 empty] | 1.9595 | -0.069423 | -4.0185e-32 | 166 | 5.8 | -1.1843e-34 | -1.5303e-34
[6 empty] | 1.9662 | -0.068028 | -3.9161e-32 | 167 | 5.82 | -1.1541e-34 | -1.4884e-34
[6 empty] | 1.973 | -0.066666 | -3.8165e-32 | 168 | 5.84 | -1.1248e-34 | -1.4476e-34
[6 empty] | 1.9797 | -0.065336 | -3.7196e-32 | 169 | 5.86 | -1.0962e-34 | -1.408e-34
[6 empty] | 1.9865 | -0.064035 | -3.6254e-32 | 170 | 5.88 | -1.0684e-34 | -1.3696e-34
[6 empty] | 1.9932 | -0.062765 | -3.5337e-32 | 171 | 5.9 | -1.0414e-34 | -1.3322e-34
[6 empty] | 2 | -0.061523 | -3.4445e-32 | 172 | 5.92 | -1.0151e-34 | -1.2959e-34
[6 empty] | 2.0068 | -0.06031 | -3.3578e-32 | 173 | 5.94 | -9.8958e-35 | -1.2606e-34
[6 empty] | 2.0135 | -0.059124 | -3.2734e-32 | 174 | 5.96 | -9.6472e-35 | -1.2263e-34
[6 empty] | 2.0203 | -0.057965 | -3.1913e-32 | 175 | 5.98 | -9.4053e-35 | -1.1929e-34
[6 empty] | 2.027 | -0.056832 | -3.1115e-32 | 176 | 6 | -9.1699e-35 | -1.1606e-34
[6 empty] | 2.0338 | -0.055725 | -3.0338e-32 | 177 | 6.02 | -8.941e-35 | -1.1291e-34
[6 empty] | 2.0405 | -0.054642 | -2.9582e-32 | 178 | 6.04 | -8.7182e-35 | -1.0985e-34
[6 empty] | 2.0473 | -0.053584 | -2.8847e-32 | 179 | 6.06 | -8.5015e-35 | -1.0688e-34
[6 empty] | 2.0541 | -0.052549 | -2.8131e-32 | 180 | 6.08 | -8.2906e-35 | -1.04e-34
[6 empty] | 2.0608 | -0.051538 | -2.7435e-32 | 181 | 6.1 | -8.0855e-35 | -1.0119e-34
[6 empty] | 2.0676 | -0.050548 | -2.6758e-32 | 182 | 6.12 | -7.8858e-35 | -9.8468e-35
[6 empty] | 2.0743 | -0.049581 | -2.6098e-32 | 183 | 6.14 | -7.6915e-35 | -9.5821e-35
[6 empty] | 2.0811 | -0.048635 | -2.5457e-32 | 184 | 6.16 | -7.5025e-35 | -9.325e-35
[6 empty] | 2.0878 | -0.047709 | -2.4833e-32 | 185 | 6.18 | -7.3185e-35 | -9.0752e-35
[6 empty] | 2.0946 | -0.046804 | -2.4225e-32 | 186 | 6.2 | -7.1394e-35 | -8.8324e-35
[6 empty] | 2.1014 | -0.045919 | -2.3634e-32 | 187 | 6.22 | -6.9652e-35 | -8.5965e-35
[6 empty] | 2.1081 | -0.045053 | -2.3058e-32 | 188 | 6.24 | -6.7955e-35 | -8.3674e-35
[6 empty] | 2.1149 | -0.044206 | -2.2498e-32 | 189 | 6.26 | -6.6304e-35 | -8.1447e-35
[6 empty] | 2.1216 | -0.043377 | -2.1953e-32 | 190 | 6.28 | -6.4697e-35 | -7.9283e-35
[6 empty] | 2.1284 | -0.042567 | -2.1422e-32 | 191 | 6.3 | -6.3132e-35 | -7.7181e-35
[6 empty] | 2.1351 | -0.041773 | -2.0905e-32 | 192 | 6.32 | -6.1609e-35 | -7.5138e-35
[6 empty] | 2.1419 | -0.040997 | -2.0402e-32 | 193 | 6.34 | -6.0126e-35 | -7.3153e-35
[6 empty] | 2.1486 | -0.040238 | -1.9912e-32 | 194 | 6.36 | -5.8683e-35 | -7.1223e-35
[6 empty] | 2.1554 | -0.039494 | -1.9435e-32 | 195 | 6.38 | -5.7277e-35 | -6.9349e-35
[6 empty] | 2.1622 | -0.038767 | -1.8971e-32 | 196 | 6.4 | -5.5909e-35 | -6.7527e-35
[6 empty] | 2.1689 | -0.038055 | -1.8518e-32 | 197 | 6.42 | -5.4576e-35 | -6.5756e-35
[6 empty] | 2.1757 | -0.037358 | -1.8078e-32 | 198 | 6.44 | -5.3278e-35 | -6.4035e-35
[6 empty] | 2.1824 | -0.036676 | -1.7649e-32 | 199 | 6.46 | -5.2014e-35 | -6.2363e-35
[6 empty] | 2.1892 | -0.036008 | -1.7231e-32 | 200 | 6.48 | -5.0783e-35 | -6.0737e-35
[6 empty] | 2.1959 | -0.035354 | -1.6825e-32 | 201 | 6.5 | -4.9584e-35 | -5.9157e-35
[6 empty] | 2.2027 | -0.034714 | -1.6428e-32 | 202 | 6.52 | -4.8417e-35 | -5.7622e-35
[6 empty] | 2.2095 | -0.034087 | -1.6042e-32 | 203 | 6.54 | -4.7279e-35 | -5.6129e-35
[6 empty] | 2.2162 | -0.033474 | -1.5666e-32 | 204 | 6.56 | -4.6171e-35 | -5.4678e-35
[6 empty] | 2.223 | -0.032873 | -1.53e-32 | 205 | 6.58 | -4.5092e-35 | -5.3267e-35
[6 empty] | 2.2297 | -0.032285 | -1.4943e-32 | 206 | 6.6 | -4.404e-35 | -5.1895e-35
[6 empty] | 2.2365 | -0.031709 | -1.4596e-32 | 207 | 6.62 | -4.3016e-35 | -5.0562e-35
[6 empty] | 2.2432 | -0.031144 | -1.4257e-32 | 208 | 6.64 | -4.2017e-35 | -4.9266e-35
[6 empty] | 2.25 | -0.030592 | -1.3927e-32 | 209 | 6.66 | -4.1045e-35 | -4.8005e-35
[6 empty] | 2.2568 | -0.03005 | -1.3605e-32 | 210 | 6.68 | -4.0097e-35 | -4.6779e-35
[6 empty] | 2.2635 | -0.02952 | -1.3292e-32 | 211 | 6.7 | -3.9173e-35 | -4.5588e-35
[6 empty] | 2.2703 | -0.029001 | -1.2987e-32 | 212 | 6.72 | -3.8273e-35 | -4.4429e-35
[6 empty] | 2.277 | -0.028492 | -1.2689e-32 | 213 | 6.74 | -3.7396e-35 | -4.3302e-35
[6 empty] | 2.2838 | -0.027994 | -1.2399e-32 | 214 | 6.76 | -3.6541e-35 | -4.2206e-35
[6 empty] | 2.2905 | -0.027505 | -1.2116e-32 | 215 | 6.78 | -3.5708e-35 | -4.114e-35
[6 empty] | 2.2973 | -0.027027 | -1.184e-32 | 216 | 6.8 | -3.4895e-35 | -4.0103e-35
[6 empty] | 2.3041 | -0.026558 | -1.1572e-32 | 217 | 6.82 | -3.4103e-35 | -3.9095e-35
[6 empty] | 2.3108 | -0.026098 | -1.131e-32 | 218 | 6.84 | -3.3331e-35 | -3.8114e-35
[6 empty] | 2.3176 | -0.025648 | -1.1054e-32 | 219 | 6.86 | -3.2579e-35 | -3.716e-35
[6 empty] | 2.3243 | -0.025207 | -1.0805e-32 | 220 | 6.88 | -3.1845e-35 | -3.6231e-35
[6 empty] | 2.3311 | -0.024774 | -1.0563e-32 | 221 | 6.9 | -3.1129e-35 | -3.5328e-35
[6 empty] | 2.3378 | -0.02435 | -1.0326e-32 | 222 | 6.92 | -3.0431e-35 | -3.445e-35
[6 empty] | 2.3446 | -0.023935 | -1.0095e-32 | 223 | 6.94 | -2.9751e-35 | -3.3595e-35
[6 empty] | 2.3514 | -0.023528 | -9.8697e-33 | 224 | 6.96 | -2.9087e-35 | -3.2764e-35
[6 empty] | 2.3581 | -0.023128 | -9.6502e-33 | 225 | 6.98 | -2.844e-35 | -3.1954e-35
[6 empty] | 2.3649 | -0.022737 | -9.436e-33 | 226 | 7 | -2.7809e-35 | -3.1167e-35
[6 empty] | 2.3716 | -0.022353 | -9.2271e-33 | 227 | 7.02 | -2.7193e-35 | -3.04e-35
[6 empty] | 2.3784 | -0.021977 | -9.0233e-33 | 228 | 7.04 | -2.6593e-35 | -2.9655e-35
[6 empty] | 2.3851 | -0.021608 | -8.8246e-33 | 229 | 7.06 | -2.6007e-35 | -2.8929e-35
[6 empty] | 2.3919 | -0.021246 | -8.6307e-33 | 230 | 7.08 | -2.5436e-35 | -2.8222e-35
[6 empty] | 2.3986 | -0.020892 | -8.4415e-33 | 231 | 7.1 | -2.4878e-35 | -2.7535e-35
[6 empty] | 2.4054 | -0.020544 | -8.2569e-33 | 232 | 7.12 | -2.4334e-35 | -2.6865e-35
[6 empty] | 2.4122 | -0.020203 | -8.0768e-33 | 233 | 7.14 | -2.3803e-35 | -2.6213e-35
[6 empty] | 2.4189 | -0.019868 | -7.9011e-33 | 234 | 7.16 | -2.3286e-35 | -2.5579e-35
[6 empty] | 2.4257 | -0.01954 | -7.7296e-33 | 235 | 7.18 | -2.278e-35 | -2.4961e-35
[6 empty] | 2.4324 | -0.019218 | -7.5623e-33 | 236 | 7.2 | -2.2287e-35 | -2.436e-35
[6 empty] | 2.4392 | -0.018903 | -7.3989e-33 | 237 | 7.22 | -2.1806e-35 | -2.3775e-35
[6 empty] | 2.4459 | -0.018593 | -7.2395e-33 | 238 | 7.24 | -2.1336e-35 | -2.3205e-35
[6 empty] | 2.4527 | -0.018289 | -7.084e-33 | 239 | 7.26 | -2.0877e-35 | -2.2649e-35
[6 empty] | 2.4595 | -0.017991 | -6.9321e-33 | 240 | 7.28 | -2.043e-35 | -2.2109e-35
[6 empty] | 2.4662 | -0.017699 | -6.7839e-33 | 241 | 7.3 | -1.9993e-35 | -2.1582e-35
[6 empty] | 2.473 | -0.017412 | -6.6391e-33 | 242 | 7.32 | -1.9566e-35 | -2.1069e-35
[6 empty] | 2.4797 | -0.01713 | -6.4979e-33 | 243 | 7.34 | -1.915e-35 | -2.057e-35
[6 empty] | 2.4865 | -0.016854 | -6.3599e-33 | 244 | 7.36 | -1.8744e-35 | -2.0083e-35
[6 empty] | 2.4932 | -0.016583 | -6.2252e-33 | 245 | 7.38 | -1.8347e-35 | -1.961e-35
[6 empty] | 2.5 | -0.016317 | -6.0937e-33 | 246 | 7.4 | -1.7959e-35 | -1.9148e-35
[6 empty] | 2.5068 | -0.016056 | -5.9653e-33 | 247 | 7.42 | -1.7581e-35 | -1.8698e-35
[6 empty] | 2.5135 | -0.0158 | -5.8399e-33 | 248 | 7.44 | -1.7211e-35 | -1.826e-35
[6 empty] | 2.5203 | -0.015548 | -5.7175e-33 | 249 | 7.46 | -1.685e-35 | -1.7833e-35
[6 empty] | 2.527 | -0.015301 | -5.5979e-33 | 250 | 7.48 | -1.6498e-35 | -1.7417e-35
[6 empty] | 2.5338 | -0.015059 | -5.4811e-33 | 251 | 7.5 | -1.6153e-35 | -1.7012e-35
[6 empty] | 2.5405 | -0.014821 | -5.367e-33 | 252 | 7.52 | -1.5817e-35 | -1.6617e-35
[6 empty] | 2.5473 | -0.014588 | -5.2555e-33 | 253 | 7.54 | -1.5489e-35 | -1.6232e-35
[6 empty] | 2.5541 | -0.014359 | -5.1466e-33 | 254 | 7.56 | -1.5168e-35 | -1.5857e-35
[6 empty] | 2.5608 | -0.014134 | -5.0403e-33 | 255 | 7.58 | -1.4854e-35 | -1.5491e-35
[6 empty] | 2.5676 | -0.013913 | -4.9364e-33 | 256 | 7.6 | -1.4548e-35 | -1.5135e-35
[6 empty] | 2.5743 | -0.013696 | -4.8348e-33 | 257 | 7.62 | -1.4249e-35 | -1.4787e-35
[6 empty] | 2.5811 | -0.013483 | -4.7356e-33 | 258 | 7.64 | -1.3957e-35 | -1.4449e-35
[6 empty] | 2.5878 | -0.013274 | -4.6387e-33 | 259 | 7.66 | -1.3671e-35 | -1.4118e-35
[6 empty] | 2.5946 | -0.013068 | -4.544e-33 | 260 | 7.68 | -1.3392e-35 | -1.3797e-35
[6 empty] | 2.6014 | -0.012867 | -4.4514e-33 | 261 | 7.7 | -1.3119e-35 | -1.3483e-35
[6 empty] | 2.6081 | -0.012668 | -4.361e-33 | 262 | 7.72 | -1.2852e-35 | -1.3177e-35
[6 empty] | 2.6149 | -0.012474 | -4.2726e-33 | 263 | 7.74 | -1.2592e-35 | -1.2879e-35
[6 empty] | 2.6216 | -0.012283 | -4.1862e-33 | 264 | 7.76 | -1.2337e-35 | -1.2588e-35
[6 empty] | 2.6284 | -0.012095 | -4.1017e-33 | 265 | 7.78 | -1.2088e-35 | -1.2304e-35
[6 empty] | 2.6351 | -0.011911 | -4.0192e-33 | 266 | 7.8 | -1.1845e-35 | -1.2027e-35
[6 empty] | 2.6419 | -0.01173 | -3.9385e-33 | 267 | 7.82 | -1.1607e-35 | -1.1758e-35
[6 empty] | 2.6486 | -0.011552 | -3.8596e-33 | 268 | 7.84 | -1.1375e-35 | -1.1494e-35
[6 empty] | 2.6554 | -0.011377 | -3.7824e-33 | 269 | 7.86 | -1.1147e-35 | -1.1238e-35
[6 empty] | 2.6622 | -0.011205 | -3.707e-33 | 270 | 7.88 | -1.0925e-35 | -1.0987e-35
[6 empty] | 2.6689 | -0.011037 | -3.6333e-33 | 271 | 7.9 | -1.0708e-35 | -1.0743e-35
[6 empty] | 2.6757 | -0.010871 | -3.5612e-33 | 272 | 7.92 | -1.0495e-35 | -1.0505e-35
[6 empty] | 2.6824 | -0.010708 | -3.4907e-33 | 273 | 7.94 | -1.0288e-35 | -1.0272e-35
[6 empty] | 2.6892 | -0.010548 | -3.4218e-33 | 274 | 7.96 | -1.0084e-35 | -1.0046e-35
[6 empty] | 2.6959 | -0.010391 | -3.3543e-33 | 275 | 7.98 | -9.8857e-36 | -9.8243e-36
[6 empty] | 2.7027 | -0.010237 | -3.2884e-33 | 276 | 8 | -9.6914e-36 | -9.6084e-36
[6 empty] | 2.7095 | -0.010085 | -3.2239e-33 | 277 | 8.02 | -9.5013e-36 | -9.3977e-36
[6 empty] | 2.7162 | -0.0099355 | -3.1608e-33 | 278 | 8.04 | -9.3154e-36 | -9.1921e-36
[6 empty] | 2.723 | -0.0097889 | -3.0991e-33 | 279 | 8.06 | -9.1336e-36 | -8.9914e-36
[6 empty] | 2.7297 | -0.0096448 | -3.0388e-33 | 280 | 8.08 | -8.9557e-36 | -8.7956e-36
[6 empty] | 2.7365 | -0.0095031 | -2.9798e-33 | 281 | 8.1 | -8.7817e-36 | -8.6044e-36
[6 empty] | 2.7432 | -0.0093638 | -2.922e-33 | 282 | 8.12 | -8.6115e-36 | -8.4179e-36
[6 empty] | 2.75 | -0.009227 | -2.8655e-33 | 283 | 8.14 | -8.445e-36 | -8.2358e-36
[6 empty] | 2.7568 | -0.0090924 | -2.8102e-33 | 284 | 8.16 | -8.2821e-36 | -8.058e-36
[6 empty] | 2.7635 | -0.0089601 | -2.7561e-33 | 285 | 8.18 | -8.1226e-36 | -7.8845e-36
[6 empty] | 2.7703 | -0.0088301 | -2.7032e-33 | 286 | 8.2 | -7.9667e-36 | -7.715e-36
[6 empty] | 2.777 | -0.0087022 | -2.6514e-33 | 287 | 8.22 | -7.814e-36 | -7.5496e-36
[6 empty] | 2.7838 | -0.0085766 | -2.6007e-33 | 288 | 8.24 | -7.6646e-36 | -7.3881e-36
[6 empty] | 2.7905 | -0.008453 | -2.5511e-33 | 289 | 8.26 | -7.5185e-36 | -7.2304e-36
[6 empty] | 2.7973 | -0.0083315 | -2.5026e-33 | 290 | 8.28 | -7.3754e-36 | -7.0765e-36
[6 empty] | 2.8041 | -0.008212 | -2.4551e-33 | 291 | 8.3 | -7.2354e-36 | -6.9261e-36
[6 empty] | 2.8108 | -0.0080945 | -2.4086e-33 | 292 | 8.32 | -7.0983e-36 | -6.7792e-36
[6 empty] | 2.8176 | -0.0079789 | -2.363e-33 | 293 | 8.34 | -6.9642e-36 | -6.6358e-36
[6 empty] | 2.8243 | -0.0078653 | -2.3185e-33 | 294 | 8.36 | -6.8329e-36 | -6.4958e-36
[6 empty] | 2.8311 | -0.0077536 | -2.2749e-33 | 295 | 8.38 | -6.7043e-36 | -6.3589e-36
[6 empty] | 2.8378 | -0.0076437 | -2.2322e-33 | 296 | 8.4 | -6.5785e-36 | -6.2253e-36
[6 empty] | 2.8446 | -0.0075356 | -2.1904e-33 | 297 | 8.42 | -6.4553e-36 | -6.0948e-36
[6 empty] | 2.8514 | -0.0074293 | -2.1494e-33 | 298 | 8.44 | -6.3347e-36 | -5.9673e-36
[6 empty] | 2.8581 | -0.0073247 | -2.1094e-33 | 299 | 8.46 | -6.2166e-36 | -5.8427e-36
[6 empty] | 2.8649 | -0.0072219 | -2.0701e-33 | 300 | 8.48 | -6.101e-36 | -5.721e-36
[6 empty] | 2.8716 | -0.0071207 | -2.0317e-33 | 301 | 8.5 | -5.9877e-36 | -5.6021e-36
[6 empty] | 2.8784 | -0.0070212 | -1.9941e-33 | 302 | 8.52 | -5.8769e-36 | -5.4859e-36
[6 empty] | 2.8851 | -0.0069232 | -1.9573e-33 | 303 | 8.54 | -5.7683e-36 | -5.3724e-36
[6 empty] | 2.8919 | -0.0068269 | -1.9212e-33 | 304 | 8.56 | -5.6619e-36 | -5.2615e-36
[6 empty] | 2.8986 | -0.0067321 | -1.8858e-33 | 305 | 8.58 | -5.5578e-36 | -5.1531e-36
[6 empty] | 2.9054 | -0.0066389 | -1.8512e-33 | 306 | 8.6 | -5.4558e-36 | -5.0471e-36
[6 empty] | 2.9122 | -0.0065472 | -1.8173e-33 | 307 | 8.62 | -5.3559e-36 | -4.9436e-36
[6 empty] | 2.9189 | -0.0064569 | -1.7841e-33 | 308 | 8.64 | -5.258e-36 | -4.8424e-36
[6 empty] | 2.9257 | -0.0063681 | -1.7516e-33 | 309 | 8.66 | -5.1622e-36 | -4.7435e-36
[6 empty] | 2.9324 | -0.0062807 | -1.7197e-33 | 310 | 8.68 | -5.0683e-36 | -4.6468e-36
[6 empty] | 2.9392 | -0.0061947 | -1.6885e-33 | 311 | 8.7 | -4.9763e-36 | -4.5523e-36
[6 empty] | 2.9459 | -0.0061101 | -1.6579e-33 | 312 | 8.72 | -4.8862e-36 | -4.46e-36
[6 empty] | 2.9527 | -0.0060268 | -1.628e-33 | 313 | 8.74 | -4.7979e-36 | -4.3697e-36
[6 empty] | 2.9595 | -0.0059448 | -1.5986e-33 | 314 | 8.76 | -4.7114e-36 | -4.2814e-36
[6 empty] | 2.9662 | -0.0058641 | -1.5699e-33 | 315 | 8.78 | -4.6266e-36 | -4.195e-36
[6 empty] | 2.973 | -0.0057848 | -1.5417e-33 | 316 | 8.8 | -4.5436e-36 | -4.1107e-36
[6 empty] | 2.9797 | -0.0057066 | -1.5141e-33 | 317 | 8.82 | -4.4622e-36 | -4.0281e-36
[6 empty] | 2.9865 | -0.0056297 | -1.487e-33 | 318 | 8.84 | -4.3824e-36 | -3.9474e-36
[6 empty] | 2.9932 | -0.005554 | -1.4605e-33 | 319 | 8.86 | -4.3043e-36 | -3.8685e-36
[6 empty] | 3 | -0.0054794 | -1.4345e-33 | 320 | 8.88 | -4.2277e-36 | -3.7914e-36
[6 empty] | 3.0068 | -0.0054061 | -1.409e-33 | 321 | 8.9 | -4.1526e-36 | -3.7159e-36
[6 empty] | 3.0135 | -0.0053339 | -1.3841e-33 | 322 | 8.92 | -4.079e-36 | -3.6421e-36
[6 empty] | 3.0203 | -0.0052627 | -1.3596e-33 | 323 | 8.94 | -4.0069e-36 | -3.5699e-36
[6 empty] | 3.027 | -0.0051927 | -1.3356e-33 | 324 | 8.96 | -3.9362e-36 | -3.4993e-36
[6 empty] | 3.0338 | -0.0051238 | -1.3121e-33 | 325 | 8.98 | -3.8669e-36 | -3.4303e-36
[6 empty] | 3.0405 | -0.005056 | -1.2891e-33 | 326 | 9 | -3.799e-36 | -3.3627e-36
[6 empty] | 3.0473 | -0.0049892 | -1.2665e-33 | 327 | 9.02 | -3.7324e-36 | -3.2966e-36
[6 empty] | 3.0541 | -0.0049234 | -1.2443e-33 | 328 | 9.04 | -3.6671e-36 | -3.232e-36
[6 empty] | 3.0608 | -0.0048586 | -1.2226e-33 | 329 | 9.06 | -3.6031e-36 | -3.1687e-36
[6 empty] | 3.0676 | -0.0047948 | -1.2013e-33 | 330 | 9.08 | -3.5404e-36 | -3.1069e-36
[6 empty] | 3.0743 | -0.004732 | -1.1804e-33 | 331 | 9.1 | -3.4788e-36 | -3.0463e-36
[6 empty] | 3.0811 | -0.0046702 | -1.1599e-33 | 332 | 9.12 | -3.4185e-36 | -2.9871e-36
[6 empty] | 3.0878 | -0.0046093 | -1.1399e-33 | 333 | 9.14 | -3.3594e-36 | -2.9291e-36
[6 empty] | 3.0946 | -0.0045493 | -1.1202e-33 | 334 | 9.16 | -3.3013e-36 | -2.8724e-36
[6 empty] | 3.1014 | -0.0044902 | -1.1009e-33 | 335 | 9.18 | -3.2444e-36 | -2.8169e-36
[6 empty] | 3.1081 | -0.004432 | -1.082e-33 | 336 | 9.2 | -3.1887e-36 | -2.7625e-36
[6 empty] | 3.1149 | -0.0043747 | -1.0634e-33 | 337 | 9.22 | -3.1339e-36 | -2.7094e-36
[6 empty] | 3.1216 | -0.0043183 | -1.0452e-33 | 338 | 9.24 | -3.0803e-36 | -2.6573e-36
[6 empty] | 3.1284 | -0.0042627 | -1.0273e-33 | 339 | 9.26 | -3.0276e-36 | -2.6064e-36
[6 empty] | 3.1351 | -0.0042079 | -1.0098e-33 | 340 | 9.28 | -2.976e-36 | -2.5566e-36
[6 empty] | 3.1419 | -0.0041539 | -9.9262e-34 | 341 | 9.3 | -2.9254e-36 | -2.5078e-36
[6 empty] | 3.1486 | -0.0041008 | -9.7576e-34 | 342 | 9.32 | -2.8757e-36 | -2.46e-36
[6 empty] | 3.1554 | -0.0040484 | -9.5923e-34 | 343 | 9.34 | -2.827e-36 | -2.4132e-36
[6 empty] | 3.1622 | -0.0039969 | -9.43e-34 | 344 | 9.36 | -2.7792e-36 | -2.3675e-36
[6 empty] | 3.1689 | -0.0039461 | -9.2709e-34 | 345 | 9.38 | -2.7323e-36 | -2.3227e-36
[6 empty] | 3.1757 | -0.003896 | -9.1148e-34 | 346 | 9.4 | -2.6862e-36 | -2.2788e-36
[6 empty] | 3.1824 | -0.0038467 | -8.9616e-34 | 347 | 9.42 | -2.6411e-36 | -2.2358e-36
[6 empty] | 3.1892 | -0.0037981 | -8.8113e-34 | 348 | 9.44 | -2.5968e-36 | -2.1938e-36
[6 empty] | 3.1959 | -0.0037502 | -8.6638e-34 | 349 | 9.46 | -2.5533e-36 | -2.1526e-36
[6 empty] | 3.2027 | -0.003703 | -8.5191e-34 | 350 | 9.48 | -2.5107e-36 | -2.1122e-36
[6 empty] | 3.2095 | -0.0036565 | -8.3771e-34 | 351 | 9.5 | -2.4688e-36 | -2.0727e-36
[6 empty] | 3.2162 | -0.0036107 | -8.2378e-34 | 352 | 9.52 | -2.4278e-36 | -2.034e-36
[6 empty] | 3.223 | -0.0035656 | -8.101e-34 | 353 | 9.54 | -2.3875e-36 | -1.9962e-36
[6 empty] | 3.2297 | -0.0035211 | -7.9668e-34 | 354 | 9.56 | -2.3479e-36 | -1.9591e-36
[6 empty] | 3.2365 | -0.0034773 | -7.8351e-34 | 355 | 9.58 | -2.3091e-36 | -1.9227e-36
[6 empty] | 3.2432 | -0.0034341 | -7.7059e-34 | 356 | 9.6 | -2.271e-36 | -1.8871e-36
[6 empty] | 3.25 | -0.0033915 | -7.579e-34 | 357 | 9.62 | -2.2336e-36 | -1.8523e-36
[6 empty] | 3.2568 | -0.0033495 | -7.4544e-34 | 358 | 9.64 | -2.1969e-36 | -1.8181e-36
[6 empty] | 3.2635 | -0.0033082 | -7.3322e-34 | 359 | 9.66 | -2.1609e-36 | -1.7847e-36
[6 empty] | 3.2703 | -0.0032674 | -7.2122e-34 | 360 | 9.68 | -2.1255e-36 | -1.7519e-36
[6 empty] | 3.277 | -0.0032272 | -7.0944e-34 | 361 | 9.7 | -2.0908e-36 | -1.7198e-36
[6 empty] | 3.2838 | -0.0031876 | -6.9788e-34 | 362 | 9.72 | -2.0567e-36 | -1.6883e-36
[6 empty] | 3.2905 | -0.0031486 | -6.8653e-34 | 363 | 9.74 | -2.0233e-36 | -1.6575e-36
[6 empty] | 3.2973 | -0.0031101 | -6.7538e-34 | 364 | 9.76 | -1.9904e-36 | -1.6273e-36
[6 empty] | 3.3041 | -0.0030722 | -6.6444e-34 | 365 | 9.78 | -1.9582e-36 | -1.5977e-36
[6 empty] | 3.3108 | -0.0030348 | -6.5369e-34 | 366 | 9.8 | -1.9265e-36 | -1.5687e-36
[6 empty] | 3.3176 | -0.0029979 | -6.4314e-34 | 367 | 9.82 | -1.8954e-36 | -1.5403e-36
[6 empty] | 3.3243 | -0.0029615 | -6.3279e-34 | 368 | 9.84 | -1.8649e-36 | -1.5125e-36
[6 empty] | 3.3311 | -0.0029257 | -6.2262e-34 | 369 | 9.86 | -1.8349e-36 | -1.4852e-36
[6 empty] | 3.3378 | -0.0028904 | -6.1263e-34 | 370 | 9.88 | -1.8055e-36 | -1.4584e-36
[6 empty] | 3.3446 | -0.0028555 | -6.0282e-34 | 371 | 9.9 | -1.7766e-36 | -1.4322e-36
[6 empty] | 3.3514 | -0.0028212 | -5.9319e-34 | 372 | 9.92 | -1.7482e-36 | -1.4065e-36
[6 empty] | 3.3581 | -0.0027873 | -5.8373e-34 | 373 | 9.94 | -1.7203e-36 | -1.3814e-36
[6 empty] | 3.3649 | -0.0027539 | -5.7444e-34 | 374 | 9.96 | -1.6929e-36 | -1.3567e-36
[6 empty] | 3.3716 | -0.002721 | -5.6531e-34 | 375 | 9.98 | -1.6661e-36 | -1.3325e-36
[6 empty] | 3.3784 | -0.0026885 | -5.5635e-34 | 376 | 10 | -1.6396e-36 | -1.3088e-36
[6 empty] | 3.3851 | -0.0026565 | -5.4755e-34 | 377 | 10.02 | -1.6137e-36 | -1.2855e-36
[6 empty] | 3.3919 | -0.002625 | -5.389e-34 | 378 | 10.04 | -1.5882e-36 | -1.2628e-36
[6 empty] | 3.3986 | -0.0025938 | -5.3041e-34 | 379 | 10.06 | -1.5632e-36 | -1.2404e-36
[6 empty] | 3.4054 | -0.0025631 | -5.2207e-34 | 380 | 10.08 | -1.5386e-36 | -1.2185e-36
[6 empty] | 3.4122 | -0.0025328 | -5.1387e-34 | 381 | 10.1 | -1.5144e-36 | -1.197e-36
[6 empty] | 3.4189 | -0.002503 | -5.0582e-34 | 382 | 10.12 | -1.4907e-36 | -1.176e-36
[6 empty] | 3.4257 | -0.0024735 | -4.9791e-34 | 383 | 10.14 | -1.4674e-36 | -1.1553e-36
[6 empty] | 3.4324 | -0.0024445 | -4.9014e-34 | 384 | 10.16 | -1.4445e-36 | -1.1351e-36
[6 empty] | 3.4392 | -0.0024158 | -4.825e-34 | 385 | 10.18 | -1.422e-36 | -1.1152e-36
[6 empty] | 3.4459 | -0.0023875 | -4.75e-34 | 386 | 10.2 | -1.3999e-36 | -1.0958e-36
[6 empty] | 3.4527 | -0.0023597 | -4.6763e-34 | 387 | 10.22 | -1.3782e-36 | -1.0767e-36
[6 empty] | 3.4595 | -0.0023322 | -4.6038e-34 | 388 | 10.24 | -1.3568e-36 | -1.058e-36
[6 empty] | 3.4662 | -0.002305 | -4.5327e-34 | 389 | 10.26 | -1.3358e-36 | -1.0396e-36
[6 empty] | 3.473 | -0.0022783 | -4.4627e-34 | 390 | 10.28 | -1.3152e-36 | -1.0216e-36
[6 empty] | 3.4797 | -0.0022519 | -4.394e-34 | 391 | 10.3 | -1.295e-36 | -1.0039e-36
[6 empty] | 3.4865 | -0.0022258 | -4.3265e-34 | 392 | 10.32 | -1.2751e-36 | -9.866e-37
[6 empty] | 3.4932 | -0.0022001 | -4.2601e-34 | 393 | 10.34 | -1.2555e-36 | -9.6961e-37
[6 empty] | 3.5 | -0.0021748 | -4.1949e-34 | 394 | 10.36 | -1.2363e-36 | -9.5294e-37
[6 empty] | 3.5068 | -0.0021498 | -4.1307e-34 | 395 | 10.38 | -1.2174e-36 | -9.3658e-37
[6 empty] | 3.5135 | -0.0021251 | -4.0677e-34 | 396 | 10.4 | -1.1988e-36 | -9.2054e-37
[6 empty] | 3.5203 | -0.0021008 | -4.0058e-34 | 397 | 10.42 | -1.1806e-36 | -9.0481e-37
[6 empty] | 3.527 | -0.0020767 | -3.9449e-34 | 398 | 10.44 | -1.1626e-36 | -8.8937e-37
[6 empty] | 3.5338 | -0.002053 | -3.8851e-34 | 399 | 10.46 | -1.145e-36 | -8.7422e-37
[6 empty] | 3.5405 | -0.0020297 | -3.8263e-34 | 400 | 10.48 | -1.1276e-36 | -8.5936e-37
[6 empty] | 3.5473 | -0.0020066 | -3.7684e-34 | 401 | 10.5 | -1.1106e-36 | -8.4477e-37
[6 empty] | 3.5541 | -0.0019838 | -3.7116e-34 | 402 | 10.52 | -1.0939e-36 | -8.3046e-37
[6 empty] | 3.5608 | -0.0019613 | -3.6557e-34 | 403 | 10.54 | -1.0774e-36 | -8.1642e-37
[6 empty] | 3.5676 | -0.0019392 | -3.6008e-34 | 404 | 10.56 | -1.0612e-36 | -8.0265e-37
[6 empty] | 3.5743 | -0.0019173 | -3.5468e-34 | 405 | 10.58 | -1.0453e-36 | -7.8913e-37
[6 empty] | 3.5811 | -0.0018957 | -3.4937e-34 | 406 | 10.6 | -1.0296e-36 | -7.7586e-37
[6 empty] | 3.5878 | -0.0018744 | -3.4415e-34 | 407 | 10.62 | -1.0142e-36 | -7.6284e-37
[6 empty] | 3.5946 | -0.0018534 | -3.3901e-34 | 408 | 10.64 | -9.9912e-37 | -7.5006e-37
[6 empty] | 3.6014 | -0.0018326 | -3.3397e-34 | 409 | 10.66 | -9.8424e-37 | -7.3752e-37
[6 empty] | 3.6081 | -0.0018121 | -3.29e-34 | 410 | 10.68 | -9.6961e-37 | -7.2521e-37
[6 empty] | 3.6149 | -0.0017919 | -3.2412e-34 | 411 | 10.7 | -9.5523e-37 | -7.1313e-37
[6 empty] | 3.6216 | -0.0017719 | -3.1932e-34 | 412 | 10.72 | -9.4109e-37 | -7.0127e-37
[6 empty] | 3.6284 | -0.0017522 | -3.146e-34 | 413 | 10.74 | -9.2718e-37 | -6.8963e-37
[6 empty] | 3.6351 | -0.0017328 | -3.0996e-34 | 414 | 10.76 | -9.135e-37 | -6.7821e-37
[6 empty] | 3.6419 | -0.0017136 | -3.054e-34 | 415 | 10.78 | -9.0005e-37 | -6.6699e-37
[6 empty] | 3.6486 | -0.0016947 | -3.0091e-34 | 416 | 10.8 | -8.8682e-37 | -6.5598e-37
[6 empty] | 3.6554 | -0.001676 | -2.9649e-34 | 417 | 10.82 | -8.7381e-37 | -6.4517e-37
[6 empty] | 3.6622 | -0.0016575 | -2.9215e-34 | 418 | 10.84 | -8.6101e-37 | -6.3456e-37
[6 empty] | 3.6689 | -0.0016393 | -2.8788e-34 | 419 | 10.86 | -8.4842e-37 | -6.2414e-37
[6 empty] | 3.6757 | -0.0016213 | -2.8368e-34 | 420 | 10.88 | -8.3604e-37 | -6.1391e-37
[6 empty] | 3.6824 | -0.0016035 | -2.7955e-34 | 421 | 10.9 | -8.2387e-37 | -6.0387e-37
[6 empty] | 3.6892 | -0.001586 | -2.7548e-34 | 422 | 10.92 | -8.1189e-37 | -5.9401e-37
[6 empty] | 3.6959 | -0.0015687 | -2.7149e-34 | 423 | 10.94 | -8.001e-37 | -5.8433e-37
[6 empty] | 3.7027 | -0.0015516 | -2.6755e-34 | 424 | 10.96 | -7.8851e-37 | -5.7482e-37
[6 empty] | 3.7095 | -0.0015347 | -2.6368e-34 | 425 | 10.98 | -7.7711e-37 | -5.6548e-37
[6 empty] | 3.7162 | -0.0015181 | -2.5988e-34 | 426 | 11 | -7.6589e-37 | -5.5631e-37
[6 empty] | 3.723 | -0.0015016 | -2.5613e-34 | 427 | 11.02 | -7.5486e-37 | -5.4731e-37
[6 empty] | 3.7297 | -0.0014854 | -2.5245e-34 | 428 | 11.04 | -7.44e-37 | -5.3847e-37
[6 empty] | 3.7365 | -0.0014693 | -2.4882e-34 | 429 | 11.06 | -7.3332e-37 | -5.2978e-37
[6 empty] | 3.7432 | -0.0014535 | -2.4526e-34 | 430 | 11.08 | -7.2281e-37 | -5.2125e-37
[6 empty] | 3.75 | -0.0014379 | -2.4175e-34 | 431 | 11.1 | -7.1247e-37 | -5.1288e-37
[6 empty] | 3.7568 | -0.0014224 | -2.383e-34 | 432 | 11.12 | -7.0229e-37 | -5.0465e-37
[6 empty] | 3.7635 | -0.0014072 | -2.349e-34 | 433 | 11.14 | -6.9228e-37 | -4.9657e-37
[6 empty] | 3.7703 | -0.0013921 | -2.3156e-34 | 434 | 11.16 | -6.8243e-37 | -4.8863e-37
[6 empty] | 3.777 | -0.0013772 | -2.2827e-34 | 435 | 11.18 | -6.7273e-37 | -4.8083e-37
[6 empty] | 3.7838 | -0.0013626 | -2.2503e-34 | 436 | 11.2 | -6.6319e-37 | -4.7318e-37
[6 empty] | 3.7905 | -0.0013481 | -2.2184e-34 | 437 | 11.22 | -6.538e-37 | -4.6565e-37
[6 empty] | 3.7973 | -0.0013337 | -2.1871e-34 | 438 | 11.24 | -6.4457e-37 | -4.5826e-37
[6 empty] | 3.8041 | -0.0013196 | -2.1562e-34 | 439 | 11.26 | -6.3547e-37 | -4.51e-37
[6 empty] | 3.8108 | -0.0013056 | -2.1259e-34 | 440 | 11.28 | -6.2652e-37 | -4.4386e-37
[6 empty] | 3.8176 | -0.0012918 | -2.096e-34 | 441 | 11.3 | -6.1772e-37 | -4.3686e-37
[6 empty] | 3.8243 | -0.0012782 | -2.0666e-34 | 442 | 11.32 | -6.0905e-37 | -4.2997e-37
[6 empty] | 3.8311 | -0.0012647 | -2.0376e-34 | 443 | 11.34 | -6.0052e-37 | -4.232e-37
[6 empty] | 3.8378 | -0.0012514 | -2.0091e-34 | 444 | 11.36 | -5.9212e-37 | -4.1656e-37
[6 empty] | 3.8446 | -0.0012383 | -1.9811e-34 | 445 | 11.38 | -5.8386e-37 | -4.1002e-37
[6 empty] | 3.8514 | -0.0012253 | -1.9535e-34 | 446 | 11.4 | -5.7572e-37 | -4.036e-37
[6 empty] | 3.8581 | -0.0012125 | -1.9263e-34 | 447 | 11.42 | -5.6771e-37 | -3.973e-37
[6 empty] | 3.8649 | -0.0011998 | -1.8996e-34 | 448 | 11.44 | -5.5983e-37 | -3.911e-37
[6 empty] | 3.8716 | -0.0011873 | -1.8732e-34 | 449 | 11.46 | -5.5207e-37 | -3.8501e-37
[6 empty] | 3.8784 | -0.001175 | -1.8473e-34 | 450 | 11.48 | -5.4443e-37 | -3.7902e-37
[6 empty] | 3.8851 | -0.0011628 | -1.8218e-34 | 451 | 11.5 | -5.369e-37 | -3.7314e-37
[6 empty] | 3.8919 | -0.0011507 | -1.7967e-34 | 452 | 11.52 | -5.295e-37 | -3.6736e-37
[6 empty] | 3.8986 | -0.0011388 | -1.7719e-34 | 453 | 11.54 | -5.2221e-37 | -3.6168e-37
[6 empty] | 3.9054 | -0.001127 | -1.7476e-34 | 454 | 11.56 | -5.1503e-37 | -3.5609e-37
[6 empty] | 3.9122 | -0.0011154 | -1.7236e-34 | 455 | 11.58 | -5.0796e-37 | -3.506e-37
[6 empty] | 3.9189 | -0.0011039 | -1.7e-34 | 456 | 11.6 | -5.0101e-37 | -3.4521e-37
[6 empty] | 3.9257 | -0.0010926 | -1.6767e-34 | 457 | 11.62 | -4.9416e-37 | -3.399e-37
[6 empty] | 3.9324 | -0.0010814 | -1.6538e-34 | 458 | 11.64 | -4.8741e-37 | -3.3469e-37
[6 empty] | 3.9392 | -0.0010703 | -1.6313e-34 | 459 | 11.66 | -4.8077e-37 | -3.2957e-37
[6 empty] | 3.9459 | -0.0010593 | -1.6091e-34 | 460 | 11.68 | -4.7423e-37 | -3.2453e-37
[6 empty] | 3.9527 | -0.0010485 | -1.5873e-34 | 461 | 11.7 | -4.6779e-37 | -3.1958e-37
[6 empty] | 3.9595 | -0.0010378 | -1.5657e-34 | 462 | 11.72 | -4.6144e-37 | -3.1471e-37
[6 empty] | 3.9662 | -0.0010273 | -1.5445e-34 | 463 | 11.74 | -4.552e-37 | -3.0992e-37
[6 empty] | 3.973 | -0.0010168 | -1.5237e-34 | 464 | 11.76 | -4.4905e-37 | -3.0522e-37
[6 empty] | 3.9797 | -0.0010065 | -1.5031e-34 | 465 | 11.78 | -4.4299e-37 | -3.0059e-37
[6 empty] | 3.9865 | -0.00099635 | -1.4829e-34 | 466 | 11.8 | -4.3702e-37 | -2.9604e-37
[6 empty] | 3.9932 | -0.00098628 | -1.4629e-34 | 467 | 11.82 | -4.3115e-37 | -2.9157e-37
[6 empty] | 4 | -0.00097632 | -1.4433e-34 | 468 | 11.84 | -4.2536e-37 | -2.8717e-37
[6 empty] | 4.0068 | -0.00096649 | -1.424e-34 | 469 | 11.86 | -4.1966e-37 | -2.8285e-37
[6 empty] | 4.0135 | -0.00095677 | -1.4049e-34 | 470 | 11.88 | -4.1404e-37 | -2.786e-37
[6 empty] | 4.0203 | -0.00094716 | -1.3861e-34 | 471 | 11.9 | -4.0851e-37 | -2.7442e-37
[6 empty] | 4.027 | -0.00093767 | -1.3677e-34 | 472 | 11.92 | -4.0307e-37 | -2.7031e-37
[6 empty] | 4.0338 | -0.00092829 | -1.3495e-34 | 473 | 11.94 | -3.977e-37 | -2.6626e-37
[6 empty] | 4.0405 | -0.00091902 | -1.3315e-34 | 474 | 11.96 | -3.9242e-37 | -2.6229e-37
[6 empty] | 4.0473 | -0.00090985 | -1.3139e-34 | 475 | 11.98 | -3.8721e-37 | -2.5838e-37
[6 empty] | 4.0541 | -0.00090079 | -1.2964e-34 | 476 | 12 | -3.8208e-37 | -2.5453e-37
[6 empty] | 4.0608 | -0.00089184 | -1.2793e-34 | 477 | 12.02 | -3.7703e-37 | -2.5075e-37
[6 empty] | 4.0676 | -0.00088299 | -1.2624e-34 | 478 | 12.04 | -3.7205e-37 | -2.4703e-37
[6 empty] | 4.0743 | -0.00087424 | -1.2458e-34 | 479 | 12.06 | -3.6715e-37 | -2.4337e-37
[6 empty] | 4.0811 | -0.00086559 | -1.2294e-34 | 480 | 12.08 | -3.6231e-37 | -2.3977e-37
[6 empty] | 4.0878 | -0.00085705 | -1.2132e-34 | 481 | 12.1 | -3.5755e-37 | -2.3623e-37
[6 empty] | 4.0946 | -0.0008486 | -1.1973e-34 | 482 | 12.12 | -3.5287e-37 | -2.3275e-37
[6 empty] | 4.1014 | -0.00084025 | -1.1816e-34 | 483 | 12.14 | -3.4824e-37 | -2.2933e-37
[6 empty] | 4.1081 | -0.00083199 | -1.1662e-34 | 484 | 12.16 | -3.4369e-37 | -2.2596e-37
[6 empty] | 4.1149 | -0.00082383 | -1.151e-34 | 485 | 12.18 | -3.3921e-37 | -2.2264e-37
[6 empty] | 4.1216 | -0.00081576 | -1.136e-34 | 486 | 12.2 | -3.3479e-37 | -2.1938e-37
[6 empty] | 4.1284 | -0.00080778 | -1.1212e-34 | 487 | 12.22 | -3.3043e-37 | -2.1618e-37
[6 empty] | 4.1351 | -0.0007999 | -1.1066e-34 | 488 | 12.24 | -3.2614e-37 | -2.1302e-37
[6 empty] | 4.1419 | -0.0007921 | -1.0923e-34 | 489 | 12.26 | -3.2191e-37 | -2.0992e-37
[6 empty] | 4.1486 | -0.0007844 | -1.0781e-34 | 490 | 12.28 | -3.1774e-37 | -2.0686e-37
[6 empty] | 4.1554 | -0.00077677 | -1.0642e-34 | 491 | 12.3 | -3.1363e-37 | -2.0386e-37
[6 empty] | 4.1622 | -0.00076924 | -1.0505e-34 | 492 | 12.32 | -3.0959e-37 | -2.009e-37
[6 empty] | 4.1689 | -0.00076179 | -1.0369e-34 | 493 | 12.34 | -3.056e-37 | -1.9799e-37
[6 empty] | 4.1757 | -0.00075443 | -1.0236e-34 | 494 | 12.36 | -3.0167e-37 | -1.9513e-37
[6 empty] | 4.1824 | -0.00074715 | -1.0104e-34 | 495 | 12.38 | -2.9779e-37 | -1.9232e-37
[6 empty] | 4.1892 | -0.00073995 | -9.9749e-35 | 496 | 12.4 | -2.9397e-37 | -1.8954e-37
[6 empty] | 4.1959 | -0.00073283 | -9.8472e-35 | 497 | 12.42 | -2.9021e-37 | -1.8682e-37
[6 empty] | 4.2027 | -0.00072579 | -9.7213e-35 | 498 | 12.44 | -2.865e-37 | -1.8413e-37
[6 empty] | 4.2095 | -0.00071883 | -9.5973e-35 | 499 | 12.46 | -2.8284e-37 | -1.8149e-37
[6 empty] | 4.2162 | -0.00071194 | -9.475e-35 | 500 | 12.48 | -2.7924e-37 | -1.789e-37