## Sheet1
Feynman−Hibbs effective potential calculation | [5 empty] | # DATE: 2024-07-07 UNITS: metal CONTRIBUTOR: ... (header line) (Lammps teble format) | [8 empty] | # DATE: 2024-07-07 UNITS: metal CONTRIBUTOR: ... (header line) (Lammps teble format) |  |  |  |  | # DATE: 2024-07-07 UNITS: metal CONTRIBUTOR: ... (header line) (Lammps teble format)
Table 1 Lennard-Jones potential parameters used in this work | [5 empty] | # the second-order Feynman-Hibbs effective potential (one or more comment or blank lines) | [8 empty] | # the second-order Feynman-Hibbs effective potential (FHEP) - LJ potential (one or more comment or blank lines) |  |  |  |  | # the second-order Feynman-Hibbs effective potential (FHEP) - LJ potential (one or more comment or blank lines)
| σ (nm) | ε/kB (K) | mr [g/atom] | mr*NA [g/mol]
H2–H2 | 0.296 | 34.2 | 1.6605e-24 | 1 |  | ENTRY | [8 empty] | FHEP_A-B (keyword is first text on line) |  |  |  |  | FHEP_A-B (keyword is first text on line)
D2–D2 | 0.296 | 34.2 | 3.3211e-24 | 2 |  | N 1200 R 1.0 12.99 |  |  |  | check data | check data |  |  |  | N 1200 R 1.0 12.99 (N, num, R, rlo, rhi parameters) |  |  |  |  | N 1200 R 1.0 12.99 (N, R, RSQ, BITMAP, FPRIME parameters)
C–C | 0.34 | 28 | 9.9632e-24 | 6 | [5 empty] | LJ | r/σ | LJ/εff | FH term/εff | LJ+FH term/εff
O–O | 0.347 | 65.835 | 1.3284e-23 | 7.9997 |  | 1 | 1 | 9982.1624 | 86814.3941 | 5324.923 | 0.33784 | 1806817.7097 | 1580263.6967 | 3387081.4065 | 1 | 1 | 4657.2393 | 65210.7964 | (index, r(A), energy(eV), force(eV/A)) | 1 | 1 | 4657.2393 | 65210.7964 | (index, r(A), energy(eV), force(eV/A))
[6 empty] | 2 | 1.01 | 8776.7074 | 75339.8364 | 4725.1659 | 0.34122 | 1603312.0938 | 1374742.3098 | 2978054.4036 | 2 | 1.01 | 4051.5415 | 56168.6178 |  | 2 | 1.01 | 4051.5415 | 56168.6178
|  | mass of A | 2 | <-input values |  | 3 | 1.02 | 7727.3316 | 65484.0922 | 4197.8767 | 0.34459 | 1424395.8016 | 1197591.3139 | 2621987.1154 | 3 | 1.02 | 3529.4549 | 48451.4017 |  | 3 | 1.02 | 3529.4549 | 48451.4017
|  | mass of B | 2 | <-input values |  | 4 | 1.03 | 6812.4966 | 57004.9014 | 3733.7147 | 0.34797 | 1266899.4191 | 1044671.9393 | 2311571.3584 | 4 | 1.03 | 3078.7819 | 41854.7601 |  | 4 | 1.03 | 3078.7819 | 41854.7601
|  | mr [g/mol] | 1 | ¦->μm [g/mol] |  | 5 | 1.04 | 6013.8157 | 49698.265 | 3324.6173 | 0.35135 | 1128087.1711 | 912481.0674 | 2040568.2385 | 5 | 1.04 | 2689.1985 | 36207.385 |  | 5 | 1.04 | 2689.1985 | 36207.385
[6 empty] | 6 | 1.05 | 5315.5668 | 43392.0957 | 2963.6148 | 0.35473 | 1005594.2138 | 798048.7966 | 1803643.0105 | 6 | 1.05 | 2351.9519 | 31365.4478 |  | 6 | 1.05 | 2351.9519 | 31365.4478
Note: Avogadro constant, NA = 6.02214076e23 |  |  |  | Note: [g] = 1/1000 [kg] |  | 7 | 1.06 | 4704.2845 | 37940.971 | 2644.6745 | 0.35811 | 897373.4763 | 698853.2775 | 1596226.7538 | 7 | 1.06 | 2059.61 | 27207.9876 |  | 7 | 1.06 | 2059.61 | 27207.9876
Temp [K] | μm [kg/atom] | kB [J/K] | h/2π [J s] | factor [A^2] |  | 8 | 1.07 | 4168.4187 | 33221.7904 | 2362.5667 | 0.36149 | 801650.523 | 612749.7769 | 1414400.3 | 8 | 1.07 | 1805.852 | 23633.1079 |  | 8 | 1.07 | 1805.852 | 23633.1079
303 | 1.6605e-27 | 1.3806e-23 | 1.0504e-34 | 0.0066182 |  | 9 | 1.08 | 3698.0463 | 29130.1729 | 2112.7523 | 0.36486 | 716885.1679 | 537911.494 | 1254796.6619 | 9 | 1.08 | 1585.294 | 20554.8327 |  | 9 | 1.08 | 1585.294 | 20554.8327
Note: mr = the reduced mass of two quantum particles =about m/2 | [5 empty] | 10 | 1.09 | 3284.6298 | 25577.4633 | 1891.2863 | 0.36824 | 641738.7806 | 472780.0932 | 1114518.8737 | 10 | 1.09 | 1393.3434 | 17900.5032 |  | 10 | 1.09 | 1393.3434 | 17900.5032
Note: me = 9.109e-31 [kg] |  |  | Note: [J] = [kg m^2 s^-2] |  |  | 11 | 1.1 | 2920.8122 | 22488.2408 | 1694.7353 | 0.37162 | 575046.398 | 416024.2923 | 991070.6904 | 11 | 1.1 | 1226.0768 | 15608.62 |  | 11 | 1.1 | 1226.0768 | 15608.62
Note: kB = 8.617333262e-5 |  |  | Note: (J*s)^2/(kg/atom*(J/K)*K)=Js^2/(kg/atom)=m^2*atom |  |  | 12 | 1.11 | 2600.2452 | 19798.2402 | 1520.1077 | 0.375 | 515792.9009 | 366505.1351 | 882298.036 | 12 | 1.11 | 1080.1375 | 13627.0488 |  | 12 | 1.11 | 1080.1375 | 13627.0488
|  |  |  | metal units |  | 13 | 1.12 | 2317.443 | 17452.6162 | 1364.7933 | 0.37838 | 463092.6321 | 323246.8225 | 786339.4546 | 13 | 1.12 | 952.6498 | 11911.5281 |  | 13 | 1.12 | 952.6498 | 11911.5281
| σ (nm) | ε/kB (K) | ¦-> | σ (A) | ε/kB (eV) | 14 | 1.13 | 2067.6582 | 15404.4901 | 1226.512 | 0.38176 | 416171.9362 | 285412.1743 | 701584.1105 | 14 | 1.13 | 841.1462 | 10424.4247 |  | 14 | 1.13 | 841.1462 | 10424.4247
A-A | 0.296 | 34.2 | <-input values | 2.96 | 0.0029471 | 15 | 1.14 | 1846.7769 | 13613.7319 | 1103.2697 | 0.38514 | 374354.1792 | 252281.9541 | 626636.1333 | 15 | 1.14 | 743.5072 | 9133.6948 |  | 15 | 1.14 | 743.5072 | 9133.6948
B-B | 0.296 | 34.2 | <-input values | 2.96 | 0.0029471 | 16 | 1.15 | 1651.2295 | 12045.9375 | 993.3203 | 0.38851 | 337046.8799 | 223237.4213 | 560284.3012 | 16 | 1.15 | 657.9092 | 8012.015 |  | 16 | 1.15 | 657.9092 | 8012.015
A-B (Lorentz-Berthelot rule) | 0.296 | 34.2 | ¦-> | 2.96 | 0.0029471 | 17 | 1.16 | 1477.9146 | 10671.5686 | 895.1331 | 0.39189 | 303730.6392 | 197745.5863 | 501476.2255 | 17 | 1.16 | 582.7815 | 7036.0541 |  | 17 | 1.16 | 582.7815 | 7036.0541
LJ=4*ε*((r/σ)^-12 - (r/σ)^-6) |  |  | F=-dLJ/dr=-4*ε*((-12/σ)*(r/σ)^-12 - (-6/σ)*(r/σ)^-6) |  |  | 18 | 1.17 | 1324.1338 | 9465.2277 | 807.3645 | 0.39527 | 273949.6044 | 175346.7298 | 449296.3342 | 18 | 1.17 | 516.7693 | 6185.8628 |  | 18 | 1.17 | 516.7693 | 6185.8628
dLJ/dr=4*ε*(-12/σ*(r/σ)^-13 - -6/σ*(r/σ)^-7) | [5 empty] | 19 | 1.18 | 1187.5366 | 8405.0471 | 728.8343 | 0.39865 | 247303.2442 | 155643.8244 | 402947.0686 | 19 | 1.18 | 458.7023 | 5444.3598 |  | 19 | 1.18 | 458.7023 | 5444.3598
| E=(2/r)*dLJ/dr=(2/σ)*(r/σ)^-1*dLJ/dr=(2/σ)*4*ε*(-12/σ*(r/σ)^-14 - -6/σ*(r/σ)^-8) |  |  |  |  | 20 | 1.19 | 1066.0729 | 7472.1716 | 658.5041 | 0.40203 | 223439.2465 | 138293.5552 | 361732.8017 | 20 | 1.19 | 407.5688 | 4796.9009 |  | 20 | 1.19 | 407.5688 | 4796.9009
| F=-dE/dr=-(2/σ)*4*ε*((-12/σ)*(-14/σ)*(r/σ)^-15 - (-6/σ)*(-8/σ)*(r/σ)^-9) |  |  |  |  | 21 | 1.2 | 957.9523 | 6650.3215 | 595.4595 | 0.40541 | 202047.376 | 122998.6874 | 325046.0634 | 21 | 1.2 | 362.4929 | 4230.9141 |  | 21 | 1.2 | 362.4929 | 4230.9141
d(dLJ/dr)/dr=4*ε*((-12/σ)*(-13/σ)*(r/σ)^-14 - (-6/σ)*(-7/σ)*(r/σ)^-8) | [5 empty] | 22 | 1.21 | 861.6097 | 5925.4219 | 538.8946 | 0.40878 | 182854.1574 | 109501.5691 | 292355.7265 | 22 | 1.21 | 322.7151 | 3735.593 |  | 22 | 1.21 | 322.7151 | 3735.593
| E=4*ε*((-12/σ)*(-13/σ)*(r/σ)^-14 - (-6/σ)*(-7/σ)*(r/σ)^-8) |  |  |  |  | 23 | 1.22 | 775.6748 | 5285.2878 | 488.0982 | 0.41216 | 165618.2666 | 97578.5942 | 263196.8608 | 23 | 1.22 | 287.5766 | 3301.637 |  | 23 | 1.22 | 287.5766 | 3301.637
| F=-dE/dr=-4*ε*((-12/σ)*(-13/σ)*(-14/σ)*(r/σ)^-15 - (-6/σ)*(-7/σ)*(-8/σ)*(r/σ)^-9) |  |  |  |  | 24 | 1.23 | 698.9468 | 4719.3568 | 442.4421 | 0.41554 | 150126.5303 | 87035.4758 | 237162.0061 | 24 | 1.23 | 256.5047 | 2921.0313 |  | 24 | 1.23 | 256.5047 | 2921.0313
d(dLJ/dr)/dr+(2/r)*dLJ/dr=4*ε*r^-2*(132*(r/σ)^-12 - 30*(r/σ)^-6) | [5 empty] | 25 | 1.24 | 630.372 | 4218.461 | 401.3707 | 0.41892 | 136190.4516 | 77703.2076 | 213893.6592 | 25 | 1.24 | 229.0013 | 2586.8613 |  | 25 | 1.24 | 229.0013 | 2586.8613
| E=4*ε*σ^-2*(132*(r/σ)^-14 - 30*(r/σ)^-8) |  |  |  |  | 26 | 1.25 | 569.025 | 3774.6329 | 364.3923 | 0.4223 | 123643.1861 | 69434.6075 | 193077.7936 | 26 | 1.25 | 204.6327 | 2293.1537 |  | 26 | 1.25 | 204.6327 | 2293.1537
| F=-dE/dr=-4*ε*σ^-3*(-1848*(r/σ)^-15 +240*(r/σ)^-9) |  |  |  |  | 27 | 1.26 | 514.0919 | 3380.94 | 331.0713 | 0.42568 | 112336.9104 | 62101.3562 | 174438.2667 | 27 | 1.26 | 183.0206 | 2034.7427 |  | 27 | 1.26 | 183.0206 | 2034.7427
This results are same as eq. (6) in Ref.[3]. | [5 empty] | 28 | 1.27 | 464.8563 | 3031.3423 | 301.0212 | 0.42905 | 102140.5262 | 55591.4574 | 157731.9836 | 28 | 1.27 | 163.8351 | 1807.1556 |  | 28 | 1.27 | 163.8351 | 1807.1556
the deduced de Brogle thermal wavelangth LB |  |  |  | 0.23865 | <5.0E-1 | 29 | 1.28 | 420.6869 | 2720.5717 | 273.8992 | 0.43243 | 92937.6577 | 49807.0553 | 142744.713 | 29 | 1.28 | 146.7878 | 1606.5153 |  | 29 | 1.28 | 146.7878 | 1606.5153
Note: Not the reduced mass for LB calculation | [5 empty] | 30 | 1.29 | 381.0267 | 2444.0274 | 249.4004 | 0.43581 | 84624.9013 | 44662.5586 | 129287.4599 | 30 | 1.29 | 131.6263 | 1429.457 |  | 30 | 1.29 | 131.6263 | 1429.457
[6 empty] | 31 | 1.3 | 345.3837 | 2197.6872 | 227.2539 | 0.43919 | 77110.2951 | 40083.0249 | 117193.3201 | 31 | 1.3 | 118.1298 | 1273.0578 |  | 31 | 1.3 | 118.1298 | 1273.0578
[6 empty] | 32 | 1.31 | 313.3232 | 1978.0301 | 207.2184 | 0.44257 | 70311.9783 | 36002.7686 | 106314.7469 | 32 | 1.31 | 106.1048 | 1134.7754 |  | 32 | 1.31 | 106.1048 | 1134.7754
[6 empty] | 33 | 1.32 | 284.4603 | 1781.9709 | 189.0789 | 0.44595 | 64157.017 | 32364.1582 | 96521.1752 | 33 | 1.32 | 95.3813 | 1012.3964 |  | 33 | 1.32 | 95.3813 | 1012.3964
[6 empty] | 34 | 1.33 | 258.4541 | 1606.8028 | 172.6439 | 0.44932 | 58580.3731 | 29116.5794 | 87696.9525 | 34 | 1.33 | 85.8103 | 903.9915 |  | 34 | 1.33 | 85.8103 | 903.9915
[6 empty] | 35 | 1.34 | 235.0026 | 1450.1488 | 157.7421 | 0.4527 | 53523.9997 | 26215.5358 | 79739.5355 | 35 | 1.34 | 77.2605 | 807.8777 |  | 35 | 1.34 | 77.2605 | 807.8777
[6 empty] | 36 | 1.35 | 213.8375 | 1309.9188 | 144.2208 | 0.45608 | 48936.045 | 23621.8725 | 72557.9175 | 36 | 1.35 | 69.6167 | 722.585 |  | 36 | 1.35 | 69.6167 | 722.585
[6 empty] | 37 | 1.36 | 194.7204 | 1184.2736 | 131.9434 | 0.45946 | 44770.1525 | 21301.1013 | 66071.2538 | 37 | 1.36 | 62.7771 | 646.828 |  | 37 | 1.36 | 62.7771 | 646.828
[6 empty] | 38 | 1.37 | 177.4397 | 1071.5923 | 120.7876 | 0.46284 | 40984.8441 | 19222.8163 | 60207.6604 | 38 | 1.37 | 56.6521 | 579.4821 |  | 38 | 1.37 | 56.6521 | 579.4821
[6 empty] | 39 | 1.38 | 161.8066 | 970.4457 | 110.644 | 0.46622 | 37542.9764 | 17360.1858 | 54903.1623 | 39 | 1.38 | 51.1627 | 519.5621 |  | 39 | 1.38 | 51.1627 | 519.5621
[6 empty] | 40 | 1.39 | 147.6534 | 879.5719 | 101.4144 | 0.46959 | 34411.2614 | 15689.5105 | 50100.7719 | 40 | 1.39 | 46.239 | 466.2041 |  | 40 | 1.39 | 46.239 | 466.2041
[6 empty] | 41 | 1.4 | 134.8302 | 797.8556 | 93.0109 | 0.47297 | 31559.8419 | 14189.8389 | 45749.6808 | 41 | 1.4 | 41.8193 | 418.6499 |  | 41 | 1.4 | 41.8193 | 418.6499
[6 empty] | 42 | 1.41 | 123.2034 | 724.3102 | 85.3545 | 0.47635 | 28961.918 | 12842.6324 | 41804.5504 | 42 | 1.41 | 37.8489 | 376.2333 |  | 42 | 1.41 | 37.8489 | 376.2333
[6 empty] | 43 | 1.42 | 112.6536 | 658.0623 | 78.3742 | 0.47973 | 26593.4146 | 11631.4731 | 38224.8877 | 43 | 1.42 | 34.2794 | 338.3687 |  | 43 | 1.42 | 34.2794 | 338.3687
[6 empty] | 44 | 1.43 | 103.0743 | 598.3374 | 72.0063 | 0.48311 | 24432.6887 | 10541.8087 | 34974.4975 | 44 | 1.43 | 31.0681 | 304.5406 |  | 44 | 1.43 | 31.0681 | 304.5406
[6 empty] | 45 | 1.44 | 94.37 | 544.4486 | 66.1933 | 0.48649 | 22460.2688 | 9560.7294 | 32020.9982 | 45 | 1.44 | 28.1767 | 274.2949 |  | 45 | 1.44 | 28.1767 | 274.2949
[6 empty] | 46 | 1.45 | 86.4552 | 495.7859 | 60.8836 | 0.48986 | 20658.6241 | 8676.7731 | 29335.3972 | 46 | 1.45 | 25.5716 | 247.2312 |  | 46 | 1.45 | 25.5716 | 247.2312
[6 empty] | 47 | 1.46 | 79.2533 | 451.8071 | 56.0307 | 0.49324 | 19011.9597 | 7879.7545 | 26891.7142 | 47 | 1.46 | 23.2226 | 222.9963 |  | 47 | 1.46 | 23.2226 | 222.9963
[6 empty] | 48 | 1.47 | 72.6958 | 412.0297 | 51.5925 | 0.49662 | 17506.0347 | 7160.6156 | 24666.6503 | 48 | 1.47 | 21.1033 | 201.278 |  | 48 | 1.47 | 21.1033 | 201.278
[6 empty] | 49 | 1.48 | 66.7209 | 376.0244 | 47.5313 | 0.5 | 16128 | 6511.2945 | 22639.2945 | 49 | 1.48 | 19.1896 | 181.8007 |  | 49 | 1.48 | 19.1896 | 181.8007
[6 empty] | 50 | 1.49 | 61.2733 | 343.4082 | 43.8128 | 0.50338 | 14866.2542 | 5924.6101 | 20790.8643 | 50 | 1.49 | 17.4606 | 164.3201 |  | 50 | 1.49 | 17.4606 | 164.3201
[6 empty] | 51 | 1.5 | 56.3033 | 313.8396 | 40.4061 | 0.50676 | 13710.3153 | 5394.1609 | 19104.4762 | 51 | 1.5 | 15.8973 | 148.6203 |  | 51 | 1.5 | 15.8973 | 148.6203
[6 empty] | 52 | 1.51 | 51.7661 | 287.014 | 37.2833 | 0.51014 | 12650.7064 | 4914.236 | 17564.9424 | 52 | 1.51 | 14.4829 | 134.5098 |  | 52 | 1.51 | 14.4829 | 134.5098
[6 empty] | 53 | 1.52 | 47.6214 | 262.6587 | 34.4191 | 0.51351 | 11678.8535 | 4479.7366 | 16158.59 | 53 | 1.52 | 13.2024 | 121.8187 |  | 53 | 1.52 | 13.2024 | 121.8187
[6 empty] | 54 | 1.53 | 43.8329 | 240.5303 | 31.7907 | 0.51689 | 10786.9942 | 4086.107 | 14873.1012 | 54 | 1.53 | 12.0423 | 110.3964 |  | 54 | 1.53 | 12.0423 | 110.3964
Note 1: V/εff = 0 at r=σfor Lennard-Jones (LJ) potential | [5 empty] | 55 | 1.54 | 40.3679 | 220.4107 | 29.3773 | 0.52027 | 9968.0967 | 3729.2741 | 13697.3708 | 55 | 1.54 | 10.9906 | 100.1089 |  | 55 | 1.54 | 10.9906 | 100.1089
Note 2: V/εff=-1 at r0/σ = 2^(1/6) = 1.122 for Lennard-Jones (LJ) potential | [5 empty] | 56 | 1.55 | 37.1968 | 202.1047 | 27.1601 | 0.52365 | 9215.7865 | 3405.593 | 12621.3795 | 56 | 1.55 | 10.0367 | 90.8371 |  | 56 | 1.55 | 10.0367 | 90.8371
[6 empty] | 57 | 1.56 | 34.293 | 185.437 | 25.1221 | 0.52703 | 8524.2815 | 3111.8002 | 11636.0817 | 57 | 1.56 | 9.1709 | 82.4753 |  | 57 | 1.56 | 9.1709 | 82.4753
References | [5 empty] | 58 | 1.57 | 31.6324 | 170.2507 | 23.2479 | 0.53041 | 7888.334 | 2844.9712 | 10733.3051 | 58 | 1.57 | 8.3845 | 74.9292 |  | 58 | 1.57 | 8.3845 | 74.9292
[1] https://doi.org/10.1007/s10909-009-9917-8 | [5 empty] | 59 | 1.58 | 29.1933 | 156.4047 | 21.5234 | 0.53378 | 7303.1776 | 2602.4836 | 9905.6612 | 59 | 1.58 | 7.6699 | 68.1146 |  | 59 | 1.58 | 7.6699 | 68.1146
[2] https://doi.org/10.1021/jp0529063 | [5 empty] | 60 | 1.59 | 26.9558 | 143.7723 | 19.9358 | 0.53716 | 6764.4811 | 2381.9845 | 9146.4655 | 60 | 1.59 | 7.02 | 61.9569 |  | 60 | 1.59 | 7.02 | 61.9569
[3] https://doi.org/10.1016/j.carbon.2020.01.013 | [5 empty] | 61 | 1.6 | 24.9022 | 132.2395 | 18.4735 | 0.54054 | 6268.3062 | 2181.3608 | 8449.667 | 61 | 1.6 | 6.4287 | 56.389 |  | 61 | 1.6 | 6.4287 | 56.389
[4] https://doi.org/10.1016/j.jcis.2022.06.044 | [5 empty] | 62 | 1.61 | 23.0164 | 121.7038 | 17.126 | 0.54392 | 5811.0696 | 1998.7141 | 7809.7836 | 62 | 1.61 | 5.8905 | 51.3514 |  | 62 | 1.61 | 5.8905 | 51.3514
[6 empty] | 63 | 1.62 | 21.2837 | 112.0727 | 15.8836 | 0.5473 | 5389.5092 | 1832.3372 | 7221.8464 | 63 | 1.62 | 5.4001 | 46.7907 |  | 63 | 1.62 | 5.4001 | 46.7907
[6 empty] | 64 | 1.63 | 19.6908 | 103.2631 | 14.7376 | 0.55068 | 5000.6537 | 1680.6944 | 6681.3481 | 64 | 1.63 | 4.9532 | 42.6593 |  | 64 | 1.63 | 4.9532 | 42.6593
[6 empty] | 65 | 1.64 | 18.2256 | 95.1998 | 13.68 | 0.55405 | 4641.7949 | 1542.4027 | 6184.1976 | 65 | 1.64 | 4.5457 | 38.9145 |  | 65 | 1.64 | 4.5457 | 38.9145
[6 empty] | 66 | 1.65 | 16.8773 | 87.8151 | 12.7035 | 0.55743 | 4310.4631 | 1416.2165 | 5726.6797 | 66 | 1.65 | 4.1738 | 35.518 |  | 66 | 1.65 | 4.1738 | 35.518
[6 empty] | 67 | 1.66 | 15.6357 | 81.0477 | 11.8015 | 0.56081 | 4004.405 | 1301.0127 | 5305.4178 | 67 | 1.66 | 3.8343 | 32.4357 |  | 67 | 1.66 | 3.8343 | 32.4357
[6 empty] | 68 | 1.67 | 14.492 | 74.8424 | 10.9679 | 0.56419 | 3721.5634 | 1195.7784 | 4917.3418 | 68 | 1.67 | 3.5241 | 29.6369 |  | 68 | 1.67 | 3.5241 | 29.6369
[6 empty] | 69 | 1.68 | 13.4379 | 69.1491 | 10.1972 | 0.56757 | 3460.0592 | 1099.5991 | 4559.6583 | 69 | 1.68 | 3.2407 | 27.0941 |  | 69 | 1.68 | 3.2407 | 27.0941
[6 empty] | 70 | 1.69 | 12.4658 | 63.9225 | 9.4844 | 0.57095 | 3218.175 | 1011.6492 | 4229.8241 | 70 | 1.69 | 2.9815 | 24.7825 |  | 70 | 1.69 | 2.9815 | 24.7825
[6 empty] | 71 | 1.7 | 11.569 | 59.1216 | 8.8247 | 0.57432 | 2994.3405 | 931.1823 | 3925.5227 | 71 | 1.7 | 2.7443 | 22.6799 |  | 71 | 1.7 | 2.7443 | 22.6799
[6 empty] | 72 | 1.71 | 10.7412 | 54.7092 | 8.214 | 0.5777 | 2787.119 | 857.5237 | 3644.6426 | 72 | 1.71 | 2.5272 | 20.7663 |  | 72 | 1.71 | 2.5272 | 20.7663
[6 empty] | 73 | 1.72 | 9.9768 | 50.6516 | 7.6484 | 0.58108 | 2595.1954 | 790.0628 | 3385.2583 | 73 | 1.72 | 2.3284 | 19.0239 |  | 73 | 1.72 | 2.3284 | 19.0239
[6 empty] | 74 | 1.73 | 9.2705 | 46.9182 | 7.1243 | 0.58446 | 2417.3654 | 728.2471 | 3145.6125 | 74 | 1.73 | 2.1462 | 17.4364 |  | 74 | 1.73 | 2.1462 | 17.4364
[6 empty] | 75 | 1.74 | 8.6177 | 43.4812 | 6.6385 | 0.58784 | 2252.5254 | 671.5757 | 2924.1012 | 75 | 1.74 | 1.9792 | 15.9894 |  | 75 | 1.74 | 1.9792 | 15.9894
[6 empty] | 76 | 1.75 | 8.014 | 40.3155 | 6.188 | 0.59122 | 2099.6638 | 619.5951 | 2719.2589 | 76 | 1.75 | 1.826 | 14.6696 |  | 76 | 1.75 | 1.826 | 14.6696
[6 empty] | 77 | 1.76 | 7.4555 | 37.398 | 5.77 | 0.59459 | 1957.8526 | 571.8936 | 2529.7462 | 77 | 1.76 | 1.6854 | 13.4652 |  | 77 | 1.76 | 1.6854 | 13.4652
[6 empty] | 78 | 1.77 | 6.9385 | 34.7079 | 5.3822 | 0.59797 | 1826.2405 | 528.0979 | 2354.3384 | 78 | 1.77 | 1.5564 | 12.3657 |  | 78 | 1.77 | 1.5564 | 12.3657
[6 empty] | 79 | 1.78 | 6.4599 | 32.2262 | 5.022 | 0.60135 | 1704.0455 | 487.8692 | 2191.9147 | 79 | 1.78 | 1.4378 | 11.3613 |  | 79 | 1.78 | 1.4378 | 11.3613
[6 empty] | 80 | 1.79 | 6.0164 | 29.9356 | 4.6876 | 0.60473 | 1590.5499 | 450.8994 | 2041.4493 | 80 | 1.79 | 1.3289 | 10.4434 |  | 80 | 1.79 | 1.3289 | 10.4434
[6 empty] | 81 | 1.8 | 5.6054 | 27.8202 | 4.3768 | 0.60811 | 1485.0937 | 416.9088 | 1902.0024 | 81 | 1.8 | 1.2287 | 9.604 |  | 81 | 1.8 | 1.2287 | 9.604
[6 empty] | 82 | 1.81 | 5.2244 | 25.8658 | 4.0879 | 0.61149 | 1387.0703 | 385.6429 | 1772.7132 | 82 | 1.81 | 1.1365 | 8.8362 |  | 82 | 1.81 | 1.1365 | 8.8362
[6 empty] | 83 | 1.82 | 4.871 | 24.0591 | 3.8192 | 0.61486 | 1295.9217 | 356.8703 | 1652.792 | 83 | 1.82 | 1.0517 | 8.1334 |  | 83 | 1.82 | 1.0517 | 8.1334
[6 empty] | 84 | 1.83 | 4.543 | 22.3882 | 3.5694 | 0.61824 | 1211.1346 | 330.3803 | 1541.5148 | 84 | 1.83 | 0.97367 | 7.4899 |  | 84 | 1.83 | 0.97367 | 7.4899
[6 empty] | 85 | 1.84 | 4.2386 | 20.8422 | 3.3368 | 0.62162 | 1132.2361 | 305.9808 | 1438.217 | 85 | 1.84 | 0.90176 | 6.9003 |  | 85 | 1.84 | 0.90176 | 6.9003
[6 empty] | 86 | 1.85 | 3.9559 | 19.4111 | 3.1204 | 0.625 | 1058.791 | 283.4972 | 1342.2882 | 86 | 1.85 | 0.8355 | 6.3599 |  | 86 | 1.85 | 0.8355 | 6.3599
[6 empty] | 87 | 1.86 | 3.6932 | 18.0856 | 2.9188 | 0.62838 | 990.3981 | 262.7699 | 1253.168 | 87 | 1.86 | 0.77442 | 5.8644 |  | 87 | 1.86 | 0.77442 | 5.8644
[6 empty] | 88 | 1.87 | 3.4491 | 16.8575 | 2.7311 | 0.63176 | 926.6876 | 243.6536 | 1170.3412 | 88 | 1.87 | 0.71808 | 5.4098 |  | 88 | 1.87 | 0.71808 | 5.4098
[6 empty] | 89 | 1.88 | 3.2222 | 15.7191 | 2.5561 | 0.63514 | 867.3185 | 226.0156 | 1093.334 | 89 | 1.88 | 0.6661 | 4.9925 |  | 89 | 1.88 | 0.6661 | 4.9925
[6 empty] | 90 | 1.89 | 3.0111 | 14.6633 | 2.393 | 0.63851 | 811.976 | 209.7346 | 1021.7106 | 90 | 1.89 | 0.61811 | 4.6093 |  | 90 | 1.89 | 0.61811 | 4.6093
[6 empty] | 91 | 1.9 | 2.8147 | 13.6837 | 2.2409 | 0.64189 | 760.3698 | 194.7002 | 955.07 | 91 | 1.9 | 0.57381 | 4.2573 |  | 91 | 1.9 | 0.57381 | 4.2573
[6 empty] | 92 | 1.91 | 2.6319 | 12.7744 | 2.099 | 0.64527 | 712.2317 | 180.8111 | 893.0428 | 92 | 1.91 | 0.53287 | 3.9338 |  | 92 | 1.91 | 0.53287 | 3.9338
[6 empty] | 93 | 1.92 | 2.4617 | 11.9301 | 1.9667 | 0.64865 | 667.3139 | 167.9749 | 835.2889 | 93 | 1.92 | 0.49504 | 3.6363 |  | 93 | 1.92 | 0.49504 | 3.6363
[6 empty] | 94 | 1.93 | 2.3032 | 11.1457 | 1.8431 | 0.65203 | 625.3876 | 156.1071 | 781.4947 | 94 | 1.93 | 0.46007 | 3.3627 |  | 94 | 1.93 | 0.46007 | 3.3627
[6 empty] | 95 | 1.94 | 2.1554 | 10.4167 | 1.7277 | 0.65541 | 586.2411 | 145.1301 | 731.3712 | 95 | 1.94 | 0.42772 | 3.1109 |  | 95 | 1.94 | 0.42772 | 3.1109
[6 empty] | 96 | 1.95 | 2.0178 | 9.7388 | 1.62 | 0.65878 | 549.6786 | 134.9732 | 684.6518 | 96 | 1.95 | 0.39778 | 2.879 |  | 96 | 1.95 | 0.39778 | 2.879
[6 empty] | 97 | 1.96 | 1.8894 | 9.1083 | 1.5193 | 0.66216 | 515.519 | 125.5714 | 641.0904 | 97 | 1.96 | 0.37007 | 2.6655 |  | 97 | 1.96 | 0.37007 | 2.6655
[6 empty] | 98 | 1.97 | 1.7696 | 8.5216 | 1.4252 | 0.66554 | 483.5947 | 116.8653 | 600.46 | 98 | 1.97 | 0.34442 | 2.4688 |  | 98 | 1.97 | 0.34442 | 2.4688
[6 empty] | 99 | 1.98 | 1.6579 | 7.9755 | 1.3373 | 0.66892 | 453.7505 | 108.8003 | 562.5507 | 99 | 1.98 | 0.32065 | 2.2874 |  | 99 | 1.98 | 0.32065 | 2.2874
[6 empty] | 100 | 1.99 | 1.5536 | 7.4668 | 1.255 | 0.6723 | 425.8425 | 101.3264 | 527.1689 | 100 | 1.99 | 0.29862 | 2.1202 |  | 100 | 1.99 | 0.29862 | 2.1202
[6 empty] | 101 | 2 | 1.4563 | 6.993 | 1.1781 | 0.67568 | 399.7376 | 94.3977 | 494.1352 | 101 | 2 | 0.2782 | 1.9659 |  | 101 | 2 | 0.2782 | 1.9659
[6 empty] | 102 | 2.01 | 1.3654 | 6.5513 | 1.1061 | 0.67905 | 375.3122 | 87.972 | 463.2842 | 102 | 2.01 | 0.25926 | 1.8235 |  | 102 | 2.01 | 0.25926 | 1.8235
[6 empty] | 103 | 2.02 | 1.2804 | 6.1396 | 1.0387 | 0.68243 | 352.4518 | 82.0108 | 434.4626 | 103 | 2.02 | 0.2417 | 1.692 |  | 103 | 2.02 | 0.2417 | 1.692
[6 empty] | 104 | 2.03 | 1.201 | 5.7555 | 0.97565 | 0.68581 | 331.0501 | 76.4784 | 407.5285 | 104 | 2.03 | 0.22539 | 1.5706 |  | 104 | 2.03 | 0.22539 | 1.5706
[6 empty] | 105 | 2.04 | 1.1268 | 5.3972 | 0.91658 | 0.68919 | 311.0086 | 71.3421 | 382.3507 | 105 | 2.04 | 0.21025 | 1.4584 |  | 105 | 2.04 | 0.21025 | 1.4584
[6 empty] | 106 | 2.05 | 1.0575 | 5.0628 | 0.86126 | 0.69257 | 292.2357 | 66.572 | 358.8077 | 106 | 2.05 | 0.1962 | 1.3546 |  | 106 | 2.05 | 0.1962 | 1.3546
[6 empty] | 107 | 2.06 | 0.99255 | 4.7505 | 0.80942 | 0.69595 | 274.6465 | 62.1403 | 336.7868 | 107 | 2.06 | 0.18314 | 1.2587 |  | 107 | 2.06 | 0.18314 | 1.2587
[6 empty] | 108 | 2.07 | 0.93183 | 4.4588 | 0.76084 | 0.69932 | 258.1619 | 58.0216 | 316.1836 | 108 | 2.07 | 0.171 | 1.17 |  | 108 | 2.07 | 0.171 | 1.17
[6 empty] | 109 | 2.08 | 0.87501 | 4.1863 | 0.71529 | 0.7027 | 242.7087 | 54.1926 | 296.9013 | 109 | 2.08 | 0.15971 | 1.0879 |  | 109 | 2.08 | 0.15971 | 1.0879
[6 empty] | 110 | 2.09 | 0.82181 | 3.9315 | 0.67259 | 0.70608 | 228.2185 | 50.6316 | 278.8501 | 110 | 2.09 | 0.14922 | 1.012 |  | 110 | 2.09 | 0.14922 | 1.012
[6 empty] | 111 | 2.1 | 0.77199 | 3.6933 | 0.63254 | 0.70946 | 214.628 | 47.3188 | 261.9468 | 111 | 2.1 | 0.13945 | 0.94159 |  | 111 | 2.1 | 0.13945 | 0.94159
[6 empty] | 112 | 2.11 | 0.72533 | 3.4705 | 0.59496 | 0.71284 | 201.8781 | 44.2359 | 246.114 | 112 | 2.11 | 0.13037 | 0.8764 |  | 112 | 2.11 | 0.13037 | 0.8764
[6 empty] | 113 | 2.12 | 0.68161 | 3.2621 | 0.5597 | 0.71622 | 189.914 | 41.3659 | 231.28 | 113 | 2.12 | 0.12191 | 0.81599 |  | 113 | 2.12 | 0.12191 | 0.81599
[6 empty] | 114 | 2.13 | 0.64064 | 3.067 | 0.52661 | 0.71959 | 178.6846 | 38.6934 | 217.378 | 114 | 2.13 | 0.11403 | 0.75999 |  | 114 | 2.13 | 0.11403 | 0.75999
[6 empty] | 115 | 2.14 | 0.60223 | 2.8843 | 0.49554 | 0.72297 | 168.1422 | 36.2038 | 204.346 | 115 | 2.14 | 0.1067 | 0.70805 |  | 115 | 2.14 | 0.1067 | 0.70805
[6 empty] | 116 | 2.15 | 0.56622 | 2.7132 | 0.46636 | 0.72635 | 158.2426 | 33.8841 | 192.1266 | 116 | 2.15 | 0.099861 | 0.65988 |  | 116 | 2.15 | 0.099861 | 0.65988
[6 empty] | 117 | 2.16 | 0.53245 | 2.553 | 0.43896 | 0.72973 | 148.9444 | 31.7218 | 180.6662 | 117 | 2.16 | 0.093488 | 0.61517 |  | 117 | 2.16 | 0.093488 | 0.61517
[6 empty] | 118 | 2.17 | 0.50076 | 2.4028 | 0.41321 | 0.73311 | 140.2091 | 29.7057 | 169.9148 | 118 | 2.17 | 0.087547 | 0.57367 |  | 118 | 2.17 | 0.087547 | 0.57367
[6 empty] | 119 | 2.18 | 0.47103 | 2.262 | 0.38902 | 0.73649 | 132.0009 | 27.8254 | 159.8263 | 119 | 2.18 | 0.082005 | 0.53513 |  | 119 | 2.18 | 0.082005 | 0.53513
[6 empty] | 120 | 2.19 | 0.44312 | 2.13 | 0.36629 | 0.73986 | 124.2864 | 26.0711 | 150.3575 | 120 | 2.19 | 0.076835 | 0.49933 |  | 120 | 2.19 | 0.076835 | 0.49933
[6 empty] | 121 | 2.2 | 0.41692 | 2.0061 | 0.34491 | 0.74324 | 117.0342 | 24.4339 | 141.4682 | 121 | 2.2 | 0.07201 | 0.46607 |  | 121 | 2.2 | 0.07201 | 0.46607
[6 empty] | 122 | 2.21 | 0.39232 | 1.8899 | 0.32482 | 0.74662 | 110.2153 | 22.9056 | 133.1209 | 122 | 2.21 | 0.067506 | 0.43515 |  | 122 | 2.21 | 0.067506 | 0.43515
[6 empty] | 123 | 2.22 | 0.36922 | 1.7809 | 0.30592 | 0.75 | 103.8025 | 21.4784 | 125.281 | 123 | 2.22 | 0.0633 | 0.4064 |  | 123 | 2.22 | 0.0633 | 0.4064
[6 empty] | 124 | 2.23 | 0.34751 | 1.6785 | 0.28814 | 0.75338 | 97.7704 | 20.1454 | 117.9158 | 124 | 2.23 | 0.059371 | 0.37966 |  | 124 | 2.23 | 0.059371 | 0.37966
[6 empty] | 125 | 2.24 | 0.32712 | 1.5823 | 0.27142 | 0.75676 | 92.0953 | 18.8999 | 110.9952 | 125 | 2.24 | 0.0557 | 0.35478 |  | 125 | 2.24 | 0.0557 | 0.35478
[6 empty] | 126 | 2.25 | 0.30795 | 1.492 | 0.25568 | 0.76014 | 86.755 | 17.7358 | 104.4908 | 126 | 2.25 | 0.05227 | 0.33162 |  | 126 | 2.25 | 0.05227 | 0.33162
[6 empty] | 127 | 2.26 | 0.28993 | 1.4072 | 0.24087 | 0.76351 | 81.7289 | 16.6476 | 98.3764 | 127 | 2.26 | 0.049062 | 0.31007 |  | 127 | 2.26 | 0.049062 | 0.31007
[6 empty] | 128 | 2.27 | 0.27298 | 1.3274 | 0.22692 | 0.76689 | 76.9975 | 15.6299 | 92.6274 | 128 | 2.27 | 0.046063 | 0.28999 |  | 128 | 2.27 | 0.046063 | 0.28999
[6 empty] | 129 | 2.28 | 0.25705 | 1.2524 | 0.21379 | 0.77027 | 72.5429 | 14.678 | 87.2209 | 129 | 2.28 | 0.043258 | 0.27129 |  | 129 | 2.28 | 0.043258 | 0.27129
[6 empty] | 130 | 2.29 | 0.24206 | 1.1819 | 0.20143 | 0.77365 | 68.348 | 13.7874 | 82.1354 | 130 | 2.29 | 0.040633 | 0.25387 |  | 130 | 2.29 | 0.040633 | 0.25387
[6 empty] | 131 | 2.3 | 0.22796 | 1.1156 | 0.18979 | 0.77703 | 64.3971 | 12.9539 | 77.351 | 131 | 2.3 | 0.038177 | 0.23762 |  | 131 | 2.3 | 0.038177 | 0.23762
[6 empty] | 132 | 2.31 | 0.2147 | 1.0532 | 0.17882 | 0.78041 | 60.6753 | 12.1736 | 72.8489 | 132 | 2.31 | 0.035877 | 0.22248 |  | 132 | 2.31 | 0.035877 | 0.22248
[6 empty] | 133 | 2.32 | 0.20221 | 0.99447 | 0.16848 | 0.78378 | 57.1689 | 11.4429 | 68.6118 | 133 | 2.32 | 0.033724 | 0.20836 |  | 133 | 2.32 | 0.033724 | 0.20836
[6 empty] | 134 | 2.33 | 0.19045 | 0.93919 | 0.15875 | 0.78716 | 53.8647 | 10.7586 | 64.6233 | 134 | 2.33 | 0.031707 | 0.19518 |  | 134 | 2.33 | 0.031707 | 0.19518
[6 empty] | 135 | 2.34 | 0.17939 | 0.88714 | 0.14957 | 0.79054 | 50.7507 | 10.1174 | 60.8681 | 135 | 2.34 | 0.029817 | 0.18288 |  | 135 | 2.34 | 0.029817 | 0.18288
[6 empty] | 136 | 2.35 | 0.16896 | 0.83812 | 0.14092 | 0.79392 | 47.8154 | 9.5165 | 57.332 | 136 | 2.35 | 0.028046 | 0.17141 |  | 136 | 2.35 | 0.028046 | 0.17141
[6 empty] | 137 | 2.36 | 0.15915 | 0.79194 | 0.13276 | 0.7973 | 45.0483 | 8.9533 | 54.0016 | 137 | 2.36 | 0.026387 | 0.16069 |  | 137 | 2.36 | 0.026387 | 0.16069
[6 empty] | 138 | 2.37 | 0.1499 | 0.74843 | 0.12507 | 0.80068 | 42.4393 | 8.4252 | 50.8645 | 138 | 2.37 | 0.02483 | 0.15068 |  | 138 | 2.37 | 0.02483 | 0.15068
[6 empty] | 139 | 2.38 | 0.14119 | 0.70742 | 0.11782 | 0.80405 | 39.9789 | 7.93 | 47.9089 | 139 | 2.38 | 0.023371 | 0.14133 |  | 139 | 2.38 | 0.023371 | 0.14133
[6 empty] | 140 | 2.39 | 0.13299 | 0.66876 | 0.11098 | 0.80743 | 37.6586 | 7.4654 | 45.124 | 140 | 2.39 | 0.022002 | 0.13259 |  | 140 | 2.39 | 0.022002 | 0.13259
[6 empty] | 141 | 2.4 | 0.12525 | 0.63231 | 0.10453 | 0.81081 | 35.4699 | 7.0296 | 42.4994 | 141 | 2.4 | 0.020717 | 0.12442 |  | 141 | 2.4 | 0.020717 | 0.12442
[6 empty] | 142 | 2.41 | 0.11796 | 0.59794 | 0.098449 | 0.81419 | 33.4052 | 6.6205 | 40.0256 | 142 | 2.41 | 0.019511 | 0.11679 |  | 142 | 2.41 | 0.019511 | 0.11679
[6 empty] | 143 | 2.42 | 0.11109 | 0.56551 | 0.092708 | 0.81757 | 31.4572 | 6.2364 | 37.6936 | 143 | 2.42 | 0.01838 | 0.10965 |  | 143 | 2.42 | 0.01838 | 0.10965
[6 empty] | 144 | 2.43 | 0.10461 | 0.53491 | 0.087291 | 0.82095 | 29.6191 | 5.8759 | 35.4949 | 144 | 2.43 | 0.017317 | 0.10297 |  | 144 | 2.43 | 0.017317 | 0.10297
[6 empty] | 145 | 2.44 | 0.098498 | 0.50603 | 0.082179 | 0.82432 | 27.8845 | 5.5372 | 33.4217 | 145 | 2.44 | 0.016319 | 0.096714 |  | 145 | 2.44 | 0.016319 | 0.096714
[6 empty] | 146 | 2.45 | 0.092736 | 0.47878 | 0.077354 | 0.8277 | 26.2474 | 5.2191 | 31.4665 | 146 | 2.45 | 0.015381 | 0.090863 |  | 146 | 2.45 | 0.015381 | 0.090863
[6 empty] | 147 | 2.46 | 0.087301 | 0.45304 | 0.072801 | 0.83108 | 24.7022 | 4.9202 | 29.6224 | 147 | 2.46 | 0.0145 | 0.085385 |  | 147 | 2.46 | 0.0145 | 0.085385
[6 empty] | 148 | 2.47 | 0.082174 | 0.42874 | 0.068502 | 0.83446 | 23.2436 | 4.6392 | 27.8828 | 148 | 2.47 | 0.013672 | 0.080256 |  | 148 | 2.47 | 0.013672 | 0.080256
[6 empty] | 149 | 2.48 | 0.077338 | 0.40579 | 0.064443 | 0.83784 | 21.8665 | 4.3752 | 26.2417 | 149 | 2.48 | 0.012894 | 0.075451 |  | 149 | 2.48 | 0.012894 | 0.075451
[6 empty] | 150 | 2.49 | 0.072774 | 0.38411 | 0.060612 | 0.84122 | 20.5664 | 4.1269 | 24.6933 | 150 | 2.49 | 0.012162 | 0.07095 |  | 150 | 2.49 | 0.012162 | 0.07095
[6 empty] | 151 | 2.5 | 0.068468 | 0.36362 | 0.056994 | 0.84459 | 19.3388 | 3.8934 | 23.2321 | 151 | 2.5 | 0.011474 | 0.066732 |  | 151 | 2.5 | 0.011474 | 0.066732
[6 empty] | 152 | 2.51 | 0.064404 | 0.34426 | 0.053578 | 0.84797 | 18.1796 | 3.6737 | 21.8533 | 152 | 2.51 | 0.010827 | 0.062778 |  | 152 | 2.51 | 0.010827 | 0.062778
[6 empty] | 153 | 2.52 | 0.060569 | 0.32596 | 0.050351 | 0.85135 | 17.0849 | 3.467 | 20.5519 | 153 | 2.52 | 0.010218 | 0.05907 |  | 153 | 2.52 | 0.010218 | 0.05907
[6 empty] | 154 | 2.53 | 0.056949 | 0.30865 | 0.047304 | 0.85473 | 16.051 | 3.2726 | 19.3236 | 154 | 2.53 | 0.0096447 | 0.055594 |  | 154 | 2.53 | 0.0096447 | 0.055594
[6 empty] | 155 | 2.54 | 0.053532 | 0.29229 | 0.044427 | 0.85811 | 15.0746 | 3.0895 | 18.1641 | 155 | 2.54 | 0.0091052 | 0.052333 |  | 155 | 2.54 | 0.0091052 | 0.052333
[6 empty] | 156 | 2.55 | 0.050306 | 0.27682 | 0.041709 | 0.86149 | 14.1523 | 2.9172 | 17.0695 | 156 | 2.55 | 0.0085974 | 0.049273 |  | 156 | 2.55 | 0.0085974 | 0.049273
[6 empty] | 157 | 2.56 | 0.04726 | 0.26218 | 0.039141 | 0.86486 | 13.2811 | 2.7549 | 16.0361 | 157 | 2.56 | 0.0081191 | 0.046402 |  | 157 | 2.56 | 0.0081191 | 0.046402
[6 empty] | 158 | 2.57 | 0.044385 | 0.24833 | 0.036716 | 0.86824 | 12.4582 | 2.6021 | 15.0603 | 158 | 2.57 | 0.0076687 | 0.043706 |  | 158 | 2.57 | 0.0076687 | 0.043706
[6 empty] | 159 | 2.58 | 0.041669 | 0.23523 | 0.034425 | 0.87162 | 11.6809 | 2.4581 | 14.139 | 159 | 2.58 | 0.0072445 | 0.041176 |  | 159 | 2.58 | 0.0072445 | 0.041176
[6 empty] | 160 | 2.59 | 0.039106 | 0.22283 | 0.032261 | 0.875 | 10.9465 | 2.3225 | 13.269 | 160 | 2.59 | 0.0068447 | 0.0388 |  | 160 | 2.59 | 0.0068447 | 0.0388
[6 empty] | 161 | 2.6 | 0.036684 | 0.21109 | 0.030216 | 0.87838 | 10.2528 | 2.1947 | 12.4475 | 161 | 2.6 | 0.006468 | 0.036567 |  | 161 | 2.6 | 0.006468 | 0.036567
[6 empty] | 162 | 2.61 | 0.034398 | 0.19998 | 0.028285 | 0.88176 | 9.5974 | 2.0742 | 11.6716 | 162 | 2.61 | 0.0061129 | 0.03447 |  | 162 | 2.61 | 0.0061129 | 0.03447
[6 empty] | 163 | 2.62 | 0.032238 | 0.18946 | 0.02646 | 0.88514 | 8.9783 | 1.9606 | 10.9389 | 163 | 2.62 | 0.0057782 | 0.032499 |  | 163 | 2.62 | 0.0057782 | 0.032499
[6 empty] | 164 | 2.63 | 0.030199 | 0.1795 | 0.024736 | 0.88851 | 8.3934 | 1.8535 | 10.2469 | 164 | 2.63 | 0.0054625 | 0.030647 |  | 164 | 2.63 | 0.0054625 | 0.030647
[6 empty] | 165 | 2.64 | 0.028273 | 0.17006 | 0.023108 | 0.89189 | 7.8408 | 1.7525 | 9.5933 | 165 | 2.64 | 0.0051649 | 0.028906 |  | 165 | 2.64 | 0.0051649 | 0.028906
[6 empty] | 166 | 2.65 | 0.026453 | 0.16112 | 0.021569 | 0.89527 | 7.3188 | 1.6572 | 8.976 | 166 | 2.65 | 0.0048841 | 0.027268 |  | 166 | 2.65 | 0.0048841 | 0.027268
[6 empty] | 167 | 2.66 | 0.024735 | 0.15265 | 0.020116 | 0.89865 | 6.8256 | 1.5673 | 8.393 | 167 | 2.66 | 0.0046192 | 0.025728 |  | 167 | 2.66 | 0.0046192 | 0.025728
[6 empty] | 168 | 2.67 | 0.023112 | 0.14463 | 0.018743 | 0.90203 | 6.3598 | 1.4825 | 7.8423 | 168 | 2.67 | 0.0043692 | 0.024279 |  | 168 | 2.67 | 0.0043692 | 0.024279
[6 empty] | 169 | 2.68 | 0.02158 | 0.13702 | 0.017446 | 0.90541 | 5.9198 | 1.4025 | 7.3222 | 169 | 2.68 | 0.0041333 | 0.022916 |  | 169 | 2.68 | 0.0041333 | 0.022916
[6 empty] | 170 | 2.69 | 0.020132 | 0.12981 | 0.016221 | 0.90878 | 5.5041 | 1.3269 | 6.831 | 170 | 2.69 | 0.0039106 | 0.021633 |  | 170 | 2.69 | 0.0039106 | 0.021633
[6 empty] | 171 | 2.7 | 0.018765 | 0.12298 | 0.015064 | 0.91216 | 5.1115 | 1.2556 | 6.3671 | 171 | 2.7 | 0.0037004 | 0.020426 |  | 171 | 2.7 | 0.0037004 | 0.020426
[6 empty] | 172 | 2.71 | 0.017473 | 0.1165 | 0.013971 | 0.91554 | 4.7407 | 1.1882 | 5.9289 | 172 | 2.71 | 0.0035019 | 0.019289 |  | 172 | 2.71 | 0.0035019 | 0.019289
[6 empty] | 173 | 2.72 | 0.016254 | 0.11036 | 0.012939 | 0.91892 | 4.3905 | 1.1246 | 5.5151 | 173 | 2.72 | 0.0033144 | 0.018218 |  | 173 | 2.72 | 0.0033144 | 0.018218
[6 empty] | 174 | 2.73 | 0.015102 | 0.10454 | 0.011965 | 0.9223 | 4.0598 | 1.0645 | 5.1244 | 174 | 2.73 | 0.0031373 | 0.01721 |  | 174 | 2.73 | 0.0031373 | 0.01721
[6 empty] | 175 | 2.74 | 0.014015 | 0.099017 | 0.011045 | 0.92568 | 3.7476 | 1.0078 | 4.7554 | 175 | 2.74 | 0.00297 | 0.01626 |  | 175 | 2.74 | 0.00297 | 0.01626
[6 empty] | 176 | 2.75 | 0.012988 | 0.093779 | 0.010176 | 0.92905 | 3.4528 | 0.95412 | 4.4069 | 176 | 2.75 | 0.0028119 | 0.015365 |  | 176 | 2.75 | 0.0028119 | 0.015365
[6 empty] | 177 | 2.76 | 0.012018 | 0.08881 | 0.0093557 | 0.93243 | 3.1745 | 0.90342 | 4.078 | 177 | 2.76 | 0.0026625 | 0.014522 |  | 177 | 2.76 | 0.0026625 | 0.014522
[6 empty] | 178 | 2.77 | 0.011103 | 0.084096 | 0.0085816 | 0.93581 | 2.9119 | 0.85551 | 3.7674 | 178 | 2.77 | 0.0025213 | 0.013727 |  | 178 | 2.77 | 0.0025213 | 0.013727
[6 empty] | 179 | 2.78 | 0.010239 | 0.079624 | 0.007851 | 0.93919 | 2.664 | 0.81022 | 3.4742 | 179 | 2.78 | 0.0023878 | 0.012977 |  | 179 | 2.78 | 0.0023878 | 0.012977
[6 empty] | 180 | 2.79 | 0.0094232 | 0.07538 | 0.0071616 | 0.94257 | 2.43 | 0.7674 | 3.1974 | 180 | 2.79 | 0.0022616 | 0.012271 |  | 180 | 2.79 | 0.0022616 | 0.012271
[6 empty] | 181 | 2.8 | 0.0086535 | 0.071353 | 0.0065112 | 0.94595 | 2.2093 | 0.7269 | 2.9362 | 181 | 2.8 | 0.0021423 | 0.011604 |  | 181 | 2.8 | 0.0021423 | 0.011604
[6 empty] | 182 | 2.81 | 0.0079271 | 0.067531 | 0.0058977 | 0.94932 | 2.0012 | 0.6886 | 2.6898 | 182 | 2.81 | 0.0020294 | 0.010976 |  | 182 | 2.81 | 0.0020294 | 0.010976
[6 empty] | 183 | 2.82 | 0.0072417 | 0.063904 | 0.0053191 | 0.9527 | 1.8048 | 0.65238 | 2.4572 | 183 | 2.82 | 0.0019226 | 0.010383 |  | 183 | 2.82 | 0.0019226 | 0.010383
[6 empty] | 184 | 2.83 | 0.0065952 | 0.060461 | 0.0047735 | 0.95608 | 1.6197 | 0.61811 | 2.2378 | 184 | 2.83 | 0.0018216 | 0.0098229 |  | 184 | 2.83 | 0.0018216 | 0.0098229
[6 empty] | 185 | 2.84 | 0.0059853 | 0.057193 | 0.0042592 | 0.95946 | 1.4452 | 0.58568 | 2.0309 | 185 | 2.84 | 0.0017261 | 0.0092947 |  | 185 | 2.84 | 0.0017261 | 0.0092947
[6 empty] | 186 | 2.85 | 0.0054102 | 0.05409 | 0.0037745 | 0.96284 | 1.2808 | 0.555 | 1.8357 | 186 | 2.85 | 0.0016356 | 0.0087962 |  | 186 | 2.85 | 0.0016356 | 0.0087962
[6 empty] | 187 | 2.86 | 0.0048679 | 0.051144 | 0.0033179 | 0.96622 | 1.1258 | 0.52596 | 1.6518 | 187 | 2.86 | 0.0015501 | 0.0083255 |  | 187 | 2.86 | 0.0015501 | 0.0083255
[6 empty] | 188 | 2.87 | 0.0043568 | 0.048347 | 0.0028877 | 0.96959 | 0.97985 | 0.49847 | 1.4783 | 188 | 2.87 | 0.0014691 | 0.0078811 |  | 188 | 2.87 | 0.0014691 | 0.0078811
[6 empty] | 189 | 2.88 | 0.0038751 | 0.045692 | 0.0024827 | 0.97297 | 0.84242 | 0.47245 | 1.3149 | 189 | 2.88 | 0.0013924 | 0.0074613 |  | 189 | 2.88 | 0.0013924 | 0.0074613
[6 empty] | 190 | 2.89 | 0.0034212 | 0.04317 | 0.0021015 | 0.97635 | 0.71305 | 0.44781 | 1.1609 | 190 | 2.89 | 0.0013197 | 0.0070649 |  | 190 | 2.89 | 0.0013197 | 0.0070649
[6 empty] | 191 | 2.9 | 0.0029937 | 0.040775 | 0.0017427 | 0.97973 | 0.59133 | 0.42448 | 1.0158 | 191 | 2.9 | 0.001251 | 0.0066903 |  | 191 | 2.9 | 0.001251 | 0.0066903
[6 empty] | 192 | 2.91 | 0.0025911 | 0.038501 | 0.0014053 | 0.98311 | 0.47683 | 0.40238 | 0.87921 | 192 | 2.91 | 0.0011859 | 0.0063364 |  | 192 | 2.91 | 0.0011859 | 0.0063364
[6 empty] | 193 | 2.92 | 0.0022122 | 0.036341 | 0.001088 | 0.98649 | 0.36917 | 0.38145 | 0.75063 | 193 | 2.92 | 0.0011242 | 0.006002 |  | 193 | 2.92 | 0.0011242 | 0.006002
[6 empty] | 194 | 2.93 | 0.0018556 | 0.03429 | 0.00078983 | 0.98986 | 0.268 | 0.36163 | 0.62963 | 194 | 2.93 | 0.0010658 | 0.0056859 |  | 194 | 2.93 | 0.0010658 | 0.0056859
[6 empty] | 195 | 2.94 | 0.0015202 | 0.032341 | 0.00050974 | 0.99324 | 0.17296 | 0.34285 | 0.51581 | 195 | 2.94 | 0.0010104 | 0.0053871 |  | 195 | 2.94 | 0.0010104 | 0.0053871
[6 empty] | 196 | 2.95 | 0.0012047 | 0.030491 | 0.00024677 | 0.99662 | 0.083732 | 0.32505 | 0.40878 | 196 | 2.95 | 0.00095797 | 0.0051046 |  | 196 | 2.95 | 0.00095797 | 0.0051046
[6 empty] | 197 | 2.96 | 0.00090828 | 0.028733 | 0 | 1 | 0 | 0.30819 | 0.30819 | 197 | 2.96 | 0.00090828 | 0.0048374 |  | 197 | 2.96 | 0.00090828 | 0.0048374
[6 empty] | 198 | 2.97 | 0.00062975 | 0.027063 | -0.00023143 | 1.0034 | -0.078526 | 0.29221 | 0.21368 | 198 | 2.97 | 0.00086118 | 0.0045847 |  | 198 | 2.97 | 0.00086118 | 0.0045847
[6 empty] | 199 | 2.98 | 0.00036821 | 0.025478 | -0.00044833 | 1.0068 | -0.15212 | 0.27706 | 0.12494 | 199 | 2.98 | 0.00081654 | 0.0043457 |  | 199 | 2.98 | 0.00081654 | 0.0043457
[6 empty] | 200 | 2.99 | 0.00012274 | 0.023971 | -0.00065148 | 1.0101 | -0.22105 | 0.2627 | 0.041648 | 200 | 2.99 | 0.00077422 | 0.0041196 |  | 200 | 2.99 | 0.00077422 | 0.0041196
[6 empty] | 201 | 3 | -0.00010751 | 0.02254 | -0.00084161 | 1.0135 | -0.28557 | 0.24909 | -0.036479 | 201 | 3 | 0.0007341 | 0.0039057 |  | 201 | 3 | 0.0007341 | 0.0039057
[6 empty] | 202 | 3.01 | -0.00032336 | 0.021181 | -0.0010194 | 1.0169 | -0.3459 | 0.23618 | -0.10972 | 202 | 3.01 | 0.00069607 | 0.0037032 |  | 202 | 3.01 | 0.00069607 | 0.0037032
[6 empty] | 203 | 3.02 | -0.00052558 | 0.01989 | -0.0011856 | 1.0203 | -0.40228 | 0.22395 | -0.17834 | 203 | 3.02 | 0.00066 | 0.0035116 |  | 203 | 3.02 | 0.00066 | 0.0035116
[6 empty] | 204 | 3.03 | -0.00071489 | 0.018664 | -0.0013407 | 1.0236 | -0.45491 | 0.21234 | -0.24257 | 204 | 3.03 | 0.0006258 | 0.0033303 |  | 204 | 3.03 | 0.0006258 | 0.0033303
[6 empty] | 205 | 3.04 | -0.00089199 | 0.017499 | -0.0014854 | 1.027 | -0.504 | 0.20134 | -0.30267 | 205 | 3.04 | 0.00059336 | 0.0031586 |  | 205 | 3.04 | 0.00059336 | 0.0031586
[6 empty] | 206 | 3.05 | -0.0010575 | 0.016393 | -0.0016201 | 1.0304 | -0.54973 | 0.1909 | -0.35884 | 206 | 3.05 | 0.0005626 | 0.002996 |  | 206 | 3.05 | 0.0005626 | 0.002996
[6 empty] | 207 | 3.06 | -0.0012121 | 0.015342 | -0.0017456 | 1.0338 | -0.59229 | 0.181 | -0.4113 | 207 | 3.06 | 0.00053342 | 0.002842 |  | 207 | 3.06 | 0.00053342 | 0.002842
[6 empty] | 208 | 3.07 | -0.0013564 | 0.014344 | -0.0018621 | 1.0372 | -0.63185 | 0.1716 | -0.46025 | 208 | 3.07 | 0.00050573 | 0.0026962 |  | 208 | 3.07 | 0.00050573 | 0.0026962
[6 empty] | 209 | 3.08 | -0.0014909 | 0.013397 | -0.0019703 | 1.0405 | -0.66856 | 0.16269 | -0.50587 | 209 | 3.08 | 0.00047947 | 0.0025581 |  | 209 | 3.08 | 0.00047947 | 0.0025581
[6 empty] | 210 | 3.09 | -0.0016161 | 0.012497 | -0.0020706 | 1.0439 | -0.70258 | 0.15423 | -0.54835 | 210 | 3.09 | 0.00045455 | 0.0024272 |  | 210 | 3.09 | 0.00045455 | 0.0024272
[6 empty] | 211 | 3.1 | -0.0017325 | 0.011642 | -0.0021634 | 1.0473 | -0.73406 | 0.14621 | -0.58785 | 211 | 3.1 | 0.0004309 | 0.0023032 |  | 211 | 3.1 | 0.0004309 | 0.0023032
[6 empty] | 212 | 3.11 | -0.0018406 | 0.01083 | -0.0022491 | 1.0507 | -0.76314 | 0.1386 | -0.62455 | 212 | 3.11 | 0.00040846 | 0.0021858 |  | 212 | 3.11 | 0.00040846 | 0.0021858
[6 empty] | 213 | 3.12 | -0.0019409 | 0.01006 | -0.0023281 | 1.0541 | -0.78994 | 0.13137 | -0.65857 | 213 | 3.12 | 0.00038716 | 0.0020744 |  | 213 | 3.12 | 0.00038716 | 0.0020744
[6 empty] | 214 | 3.13 | -0.0020338 | 0.0093287 | -0.0024007 | 1.0574 | -0.81459 | 0.12451 | -0.69008 | 214 | 3.13 | 0.00036695 | 0.0019689 |  | 214 | 3.13 | 0.00036695 | 0.0019689
[6 empty] | 215 | 3.14 | -0.0021196 | 0.0086344 | -0.0024674 | 1.0608 | -0.83721 | 0.118 | -0.71921 | 215 | 3.14 | 0.00034777 | 0.0018689 |  | 215 | 3.14 | 0.00034777 | 0.0018689
[6 empty] | 216 | 3.15 | -0.0021988 | 0.0079754 | -0.0025284 | 1.0642 | -0.85791 | 0.11182 | -0.74609 | 216 | 3.15 | 0.00032956 | 0.001774 |  | 216 | 3.15 | 0.00032956 | 0.001774
[6 empty] | 217 | 3.16 | -0.0022718 | 0.0073499 | -0.002584 | 1.0676 | -0.87679 | 0.10596 | -0.77084 | 217 | 3.16 | 0.00031227 | 0.0016841 |  | 217 | 3.16 | 0.00031227 | 0.0016841
[6 empty] | 218 | 3.17 | -0.0023388 | 0.0067564 | -0.0026346 | 1.0709 | -0.89396 | 0.10039 | -0.79357 | 218 | 3.17 | 0.00029586 | 0.0015988 |  | 218 | 3.17 | 0.00029586 | 0.0015988
[6 empty] | 219 | 3.18 | -0.0024002 | 0.0061933 | -0.0026804 | 1.0743 | -0.90951 | 0.095102 | -0.8144 | 219 | 3.18 | 0.00028028 | 0.001518 |  | 219 | 3.18 | 0.00028028 | 0.001518
[6 empty] | 220 | 3.19 | -0.0024563 | 0.0056591 | -0.0027217 | 1.0777 | -0.92352 | 0.090083 | -0.83344 | 220 | 3.19 | 0.00026549 | 0.0014413 |  | 220 | 3.19 | 0.00026549 | 0.0014413
[6 empty] | 221 | 3.2 | -0.0025073 | 0.0051524 | -0.0027588 | 1.0811 | -0.93609 | 0.085317 | -0.85078 | 221 | 3.2 | 0.00025144 | 0.0013685 |  | 221 | 3.2 | 0.00025144 | 0.0013685
[6 empty] | 222 | 3.21 | -0.0025537 | 0.0046719 | -0.0027918 | 1.0845 | -0.9473 | 0.080792 | -0.86651 | 222 | 3.21 | 0.0002381 | 0.0012995 |  | 222 | 3.21 | 0.0002381 | 0.0012995
[6 empty] | 223 | 3.22 | -0.0025956 | 0.0042162 | -0.0028211 | 1.0878 | -0.95722 | 0.076494 | -0.88073 | 223 | 3.22 | 0.00022544 | 0.001234 |  | 223 | 3.22 | 0.00022544 | 0.001234
[6 empty] | 224 | 3.23 | -0.0026333 | 0.0037843 | -0.0028467 | 1.0912 | -0.96593 | 0.072414 | -0.89352 | 224 | 3.23 | 0.00021341 | 0.0011718 |  | 224 | 3.23 | 0.00021341 | 0.0011718
[6 empty] | 225 | 3.24 | -0.002667 | 0.0033748 | -0.002869 | 1.0946 | -0.97349 | 0.068538 | -0.90495 | 225 | 3.24 | 0.00020199 | 0.0011129 |  | 225 | 3.24 | 0.00020199 | 0.0011129
[6 empty] | 226 | 3.25 | -0.002697 | 0.0029869 | -0.0028881 | 1.098 | -0.97997 | 0.064858 | -0.91512 | 226 | 3.25 | 0.00019115 | 0.0010569 |  | 226 | 3.25 | 0.00019115 | 0.0010569
[6 empty] | 227 | 3.26 | -0.0027234 | 0.0026194 | -0.0029042 | 1.1014 | -0.98544 | 0.061363 | -0.92408 | 227 | 3.26 | 0.00018084 | 0.0010038 |  | 227 | 3.26 | 0.00018084 | 0.0010038
[6 empty] | 228 | 3.27 | -0.0027464 | 0.0022713 | -0.0029175 | 1.1047 | -0.98995 | 0.058043 | -0.93191 | 228 | 3.27 | 0.00017106 | 0.00095332 |  | 228 | 3.27 | 0.00017106 | 0.00095332
[6 empty] | 229 | 3.28 | -0.0027664 | 0.0019416 | -0.0029281 | 1.1081 | -0.99355 | 0.05489 | -0.93866 | 229 | 3.28 | 0.00016177 | 0.00090544 |  | 229 | 3.28 | 0.00016177 | 0.00090544
[6 empty] | 230 | 3.29 | -0.0027833 | 0.0016296 | -0.0029363 | 1.1115 | -0.99631 | 0.051896 | -0.94442 | 230 | 3.29 | 0.00015294 | 0.00085998 |  | 230 | 3.29 | 0.00015294 | 0.00085998
[6 empty] | 231 | 3.3 | -0.0027975 | 0.0013344 | -0.002942 | 1.1149 | -0.99827 | 0.049052 | -0.94922 | 231 | 3.3 | 0.00014456 | 0.00081681 |  | 231 | 3.3 | 0.00014456 | 0.00081681
[6 empty] | 232 | 3.31 | -0.002809 | 0.0010551 | -0.0029456 | 1.1182 | -0.99948 | 0.04635 | -0.95313 | 232 | 3.31 | 0.0001366 | 0.00077582 |  | 232 | 3.31 | 0.0001366 | 0.00077582
[6 empty] | 233 | 3.32 | -0.002818 | 0.00079094 | -0.0029471 | 1.1216 | -0.99998 | 0.043785 | -0.9562 | 233 | 3.32 | 0.00012904 | 0.00073688 |  | 233 | 3.32 | 0.00012904 | 0.00073688
[6 empty] | 234 | 3.33 | -0.0028247 | 0.00054126 | -0.0029466 | 1.125 | -0.99982 | 0.041348 | -0.95847 | 234 | 3.33 | 0.00012186 | 0.00069991 |  | 234 | 3.33 | 0.00012186 | 0.00069991
[6 empty] | 235 | 3.34 | -0.0028293 | 0.00030532 | -0.0029443 | 1.1284 | -0.99904 | 0.039033 | -0.96 | 235 | 3.34 | 0.00011503 | 0.00066478 |  | 235 | 3.34 | 0.00011503 | 0.00066478
[6 empty] | 236 | 3.35 | -0.0028317 | 8.2479e-05 | -0.0029403 | 1.1318 | -0.99767 | 0.036834 | -0.96084 | 236 | 3.35 | 0.00010855 | 0.00063142 |  | 236 | 3.35 | 0.00010855 | 0.00063142
[6 empty] | 237 | 3.36 | -0.0028322 | -0.00012791 | -0.0029346 | 1.1351 | -0.99576 | 0.034746 | -0.96101 | 237 | 3.36 | 0.0001024 | 0.00059972 |  | 237 | 3.36 | 0.0001024 | 0.00059972
[6 empty] | 238 | 3.37 | -0.0028309 | -0.00032644 | -0.0029275 | 1.1385 | -0.99333 | 0.032763 | -0.96057 | 238 | 3.37 | 9.6555e-05 | 0.0005696 |  | 238 | 3.37 | 9.6555e-05 | 0.0005696
[6 empty] | 239 | 3.38 | -0.0028279 | -0.00051368 | -0.0029189 | 1.1419 | -0.99043 | 0.030879 | -0.95955 | 239 | 3.38 | 9.1004e-05 | 0.00054099 |  | 239 | 3.38 | 9.1004e-05 | 0.00054099
[6 empty] | 240 | 3.39 | -0.0028233 | -0.00069019 | -0.002909 | 1.1453 | -0.98707 | 0.02909 | -0.95798 | 240 | 3.39 | 8.5731e-05 | 0.0005138 |  | 240 | 3.39 | 8.5731e-05 | 0.0005138
[6 empty] | 241 | 3.4 | -0.0028172 | -0.00085647 | -0.0028979 | 1.1486 | -0.9833 | 0.02739 | -0.95591 | 241 | 3.4 | 8.0723e-05 | 0.00048796 |  | 241 | 3.4 | 8.0723e-05 | 0.00048796
[6 empty] | 242 | 3.41 | -0.0028097 | -0.001013 | -0.0028856 | 1.152 | -0.97914 | 0.025777 | -0.95336 | 242 | 3.41 | 7.5967e-05 | 0.0004634 |  | 242 | 3.41 | 7.5967e-05 | 0.0004634
[6 empty] | 243 | 3.42 | -0.0028009 | -0.0011603 | -0.0028723 | 1.1554 | -0.97461 | 0.024244 | -0.95037 | 243 | 3.42 | 7.1451e-05 | 0.00044006 |  | 243 | 3.42 | 7.1451e-05 | 0.00044006
[6 empty] | 244 | 3.43 | -0.0027908 | -0.0012988 | -0.002858 | 1.1588 | -0.96975 | 0.022789 | -0.94696 | 244 | 3.43 | 6.7162e-05 | 0.00041787 |  | 244 | 3.43 | 6.7162e-05 | 0.00041787
[6 empty] | 245 | 3.44 | -0.0027796 | -0.0014289 | -0.0028427 | 1.1622 | -0.96457 | 0.021407 | -0.94316 | 245 | 3.44 | 6.309e-05 | 0.00039678 |  | 245 | 3.44 | 6.309e-05 | 0.00039678
[6 empty] | 246 | 3.45 | -0.0027673 | -0.001551 | -0.0028266 | 1.1655 | -0.95909 | 0.020095 | -0.939 | 246 | 3.45 | 5.9223e-05 | 0.00037674 |  | 246 | 3.45 | 5.9223e-05 | 0.00037674
[6 empty] | 247 | 3.46 | -0.0027541 | -0.0016655 | -0.0028096 | 1.1689 | -0.95335 | 0.01885 | -0.9345 | 247 | 3.46 | 5.5552e-05 | 0.00035768 |  | 247 | 3.46 | 5.5552e-05 | 0.00035768
[6 empty] | 248 | 3.47 | -0.0027399 | -0.0017728 | -0.002792 | 1.1723 | -0.94735 | 0.017667 | -0.92969 | 248 | 3.47 | 5.2067e-05 | 0.00033956 |  | 248 | 3.47 | 5.2067e-05 | 0.00033956
[6 empty] | 249 | 3.48 | -0.0027249 | -0.0018732 | -0.0027736 | 1.1757 | -0.94113 | 0.016544 | -0.92458 | 249 | 3.48 | 4.8758e-05 | 0.00032234 |  | 249 | 3.48 | 4.8758e-05 | 0.00032234
[6 empty] | 250 | 3.49 | -0.002709 | -0.0019671 | -0.0027546 | 1.1791 | -0.93469 | 0.015478 | -0.91921 | 250 | 3.49 | 4.5617e-05 | 0.00030596 |  | 250 | 3.49 | 4.5617e-05 | 0.00030596
[6 empty] | 251 | 3.5 | -0.0026924 | -0.0020548 | -0.0027351 | 1.1824 | -0.92805 | 0.014467 | -0.91358 | 251 | 3.5 | 4.2636e-05 | 0.00029039 |  | 251 | 3.5 | 4.2636e-05 | 0.00029039
[6 empty] | 252 | 3.51 | -0.0026752 | -0.0021365 | -0.002715 | 1.1858 | -0.92123 | 0.013507 | -0.90773 | 252 | 3.51 | 3.9807e-05 | 0.00027558 |  | 252 | 3.51 | 3.9807e-05 | 0.00027558
[6 empty] | 253 | 3.52 | -0.0026573 | -0.0022127 | -0.0026944 | 1.1892 | -0.91425 | 0.012596 | -0.90166 | 253 | 3.52 | 3.7122e-05 | 0.0002615 |  | 253 | 3.52 | 3.7122e-05 | 0.0002615
[6 empty] | 254 | 3.53 | -0.0026388 | -0.0022834 | -0.0026734 | 1.1926 | -0.90712 | 0.011732 | -0.89539 | 254 | 3.53 | 3.4574e-05 | 0.0002481 |  | 254 | 3.53 | 3.4574e-05 | 0.0002481
[6 empty] | 255 | 3.54 | -0.0026198 | -0.0023491 | -0.002652 | 1.1959 | -0.89985 | 0.010912 | -0.88894 | 255 | 3.54 | 3.2158e-05 | 0.00023537 |  | 255 | 3.54 | 3.2158e-05 | 0.00023537
[6 empty] | 256 | 3.55 | -0.0026003 | -0.00241 | -0.0026302 | 1.1993 | -0.89246 | 0.010134 | -0.88232 | 256 | 3.55 | 2.9865e-05 | 0.00022326 |  | 256 | 3.55 | 2.9865e-05 | 0.00022326
[6 empty] | 257 | 3.56 | -0.0025804 | -0.0024662 | -0.0026081 | 1.2027 | -0.88495 | 0.0093958 | -0.87556 | 257 | 3.56 | 2.7691e-05 | 0.00021174 |  | 257 | 3.56 | 2.7691e-05 | 0.00021174
[6 empty] | 258 | 3.57 | -0.00256 | -0.0025181 | -0.0025857 | 1.2061 | -0.87735 | 0.0086961 | -0.86865 | 258 | 3.57 | 2.5628e-05 | 0.00020078 |  | 258 | 3.57 | 2.5628e-05 | 0.00020078
[6 empty] | 259 | 3.58 | -0.0025393 | -0.0025658 | -0.002563 | 1.2095 | -0.86966 | 0.0080326 | -0.86163 | 259 | 3.58 | 2.3673e-05 | 0.00019036 |  | 259 | 3.58 | 2.3673e-05 | 0.00019036
[6 empty] | 260 | 3.59 | -0.0025183 | -0.0026096 | -0.0025401 | 1.2128 | -0.86189 | 0.0074036 | -0.85449 | 260 | 3.59 | 2.1819e-05 | 0.00018045 |  | 260 | 3.59 | 2.1819e-05 | 0.00018045
[6 empty] | 261 | 3.6 | -0.0024969 | -0.0026497 | -0.002517 | 1.2162 | -0.85405 | 0.0068075 | -0.84724 | 261 | 3.6 | 2.0062e-05 | 0.00017102 |  | 261 | 3.6 | 2.0062e-05 | 0.00017102
[6 empty] | 262 | 3.61 | -0.0024753 | -0.0026861 | -0.0024937 | 1.2196 | -0.84615 | 0.0062425 | -0.83991 | 262 | 3.61 | 1.8397e-05 | 0.00016206 |  | 262 | 3.61 | 1.8397e-05 | 0.00016206
[6 empty] | 263 | 3.62 | -0.0024535 | -0.0027192 | -0.0024703 | 1.223 | -0.83821 | 0.0057072 | -0.8325 | 263 | 3.62 | 1.682e-05 | 0.00015353 |  | 263 | 3.62 | 1.682e-05 | 0.00015353
[6 empty] | 264 | 3.63 | -0.0024314 | -0.0027491 | -0.0024467 | 1.2264 | -0.83021 | 0.0052001 | -0.82501 | 264 | 3.63 | 1.5325e-05 | 0.00014542 |  | 264 | 3.63 | 1.5325e-05 | 0.00014542
[6 empty] | 265 | 3.64 | -0.0024092 | -0.002776 | -0.0024231 | 1.2297 | -0.82219 | 0.0047199 | -0.81747 | 265 | 3.64 | 1.391e-05 | 0.0001377 |  | 265 | 3.64 | 1.391e-05 | 0.0001377
[6 empty] | 266 | 3.65 | -0.0023868 | -0.0027999 | -0.0023994 | 1.2331 | -0.81414 | 0.0042652 | -0.80987 | 266 | 3.65 | 1.257e-05 | 0.00013036 |  | 266 | 3.65 | 1.257e-05 | 0.00013036
[6 empty] | 267 | 3.66 | -0.0023643 | -0.0028211 | -0.0023756 | 1.2365 | -0.80607 | 0.0038348 | -0.80223 | 267 | 3.66 | 1.1302e-05 | 0.00012338 |  | 267 | 3.66 | 1.1302e-05 | 0.00012338
[6 empty] | 268 | 3.67 | -0.0023416 | -0.0028397 | -0.0023517 | 1.2399 | -0.79798 | 0.0034276 | -0.79455 | 268 | 3.67 | 1.0101e-05 | 0.00011674 |  | 268 | 3.67 | 1.0101e-05 | 0.00011674
[6 empty] | 269 | 3.68 | -0.0023189 | -0.0028558 | -0.0023279 | 1.2432 | -0.78989 | 0.0030423 | -0.78684 | 269 | 3.68 | 8.9659e-06 | 0.00011042 |  | 269 | 3.68 | 8.9659e-06 | 0.00011042
[6 empty] | 270 | 3.69 | -0.0022961 | -0.0028696 | -0.002304 | 1.2466 | -0.78179 | 0.0026779 | -0.77911 | 270 | 3.69 | 7.892e-06 | 0.00010441 |  | 270 | 3.69 | 7.892e-06 | 0.00010441
[6 empty] | 271 | 3.7 | -0.0022733 | -0.0028812 | -0.0022802 | 1.25 | -0.7737 | 0.0023334 | -0.77136 | 271 | 3.7 | 6.8767e-06 | 9.8699e-05 |  | 271 | 3.7 | 6.8767e-06 | 9.8699e-05
[6 empty] | 272 | 3.71 | -0.0022504 | -0.0028907 | -0.0022564 | 1.2534 | -0.76561 | 0.0020078 | -0.76361 | 272 | 3.71 | 5.9171e-06 | 9.3263e-05 |  | 272 | 3.71 | 5.9171e-06 | 9.3263e-05
[6 empty] | 273 | 3.72 | -0.0022276 | -0.0028982 | -0.0022326 | 1.2568 | -0.75754 | 0.0017001 | -0.75584 | 273 | 3.72 | 5.0105e-06 | 8.8094e-05 |  | 273 | 3.72 | 5.0105e-06 | 8.8094e-05
[6 empty] | 274 | 3.73 | -0.0022047 | -0.0029038 | -0.0022088 | 1.2601 | -0.74949 | 0.0014096 | -0.74808 | 274 | 3.73 | 4.1544e-06 | 8.3177e-05 |  | 274 | 3.73 | 4.1544e-06 | 8.3177e-05
[6 empty] | 275 | 3.74 | -0.0021818 | -0.0029076 | -0.0021852 | 1.2635 | -0.74146 | 0.0011354 | -0.74032 | 275 | 3.74 | 3.3462e-06 | 7.8501e-05 |  | 275 | 3.74 | 3.3462e-06 | 7.8501e-05
[6 empty] | 276 | 3.75 | -0.002159 | -0.0029097 | -0.0021616 | 1.2669 | -0.73345 | 0.00087665 | -0.73258 | 276 | 3.75 | 2.5836e-06 | 7.4054e-05 |  | 276 | 3.75 | 2.5836e-06 | 7.4054e-05
[6 empty] | 277 | 3.76 | -0.0021362 | -0.0029103 | -0.0021381 | 1.2703 | -0.72548 | 0.00063261 | -0.72484 | 277 | 3.76 | 1.8644e-06 | 6.9825e-05 |  | 277 | 3.76 | 1.8644e-06 | 6.9825e-05
[6 empty] | 278 | 3.77 | -0.0021135 | -0.0029093 | -0.0021147 | 1.2736 | -0.71753 | 0.00040257 | -0.71713 | 278 | 3.77 | 1.1864e-06 | 6.5803e-05 |  | 278 | 3.77 | 1.1864e-06 | 6.5803e-05
[6 empty] | 279 | 3.78 | -0.0020908 | -0.0029069 | -0.0020914 | 1.277 | -0.70963 | 0.00018583 | -0.70944 | 279 | 3.78 | 5.4766e-07 | 6.198e-05 |  | 279 | 3.78 | 5.4766e-07 | 6.198e-05
[6 empty] | 280 | 3.79 | -0.0020682 | -0.0029032 | -0.0020682 | 1.2804 | -0.70176 | -1.8256e-05 | -0.70178 | 280 | 3.79 | -5.3801e-08 | 5.8344e-05 |  | 280 | 3.79 | -5.3801e-08 | 5.8344e-05
[6 empty] | 281 | 3.8 | -0.0020457 | -0.0028982 | -0.0020451 | 1.2838 | -0.69393 | -0.00021031 | -0.69414 | 281 | 3.8 | -6.1981e-07 | 5.4887e-05 |  | 281 | 3.8 | -6.1981e-07 | 5.4887e-05
[6 empty] | 282 | 3.81 | -0.0020233 | -0.002892 | -0.0020222 | 1.2872 | -0.68615 | -0.00039093 | -0.68654 | 282 | 3.81 | -1.1521e-06 | 5.1601e-05 |  | 282 | 3.81 | -1.1521e-06 | 5.1601e-05
[6 empty] | 283 | 3.82 | -0.002001 | -0.0028847 | -0.0019994 | 1.2905 | -0.67841 | -0.00056067 | -0.67897 | 283 | 3.82 | -1.6524e-06 | 4.8476e-05 |  | 283 | 3.82 | -1.6524e-06 | 4.8476e-05
[6 empty] | 284 | 3.83 | -0.0019788 | -0.0028763 | -0.0019767 | 1.2939 | -0.67072 | -0.00072007 | -0.67144 | 284 | 3.83 | -2.1222e-06 | 4.5507e-05 |  | 284 | 3.83 | -2.1222e-06 | 4.5507e-05
[6 empty] | 285 | 3.84 | -0.0019568 | -0.002867 | -0.0019542 | 1.2973 | -0.66309 | -0.00086966 | -0.66396 | 285 | 3.84 | -2.563e-06 | 4.2684e-05 |  | 285 | 3.84 | -2.563e-06 | 4.2684e-05
[6 empty] | 286 | 3.85 | -0.0019348 | -0.0028566 | -0.0019319 | 1.3007 | -0.6555 | -0.0010099 | -0.65651 | 286 | 3.85 | -2.9763e-06 | 4.0002e-05 |  | 286 | 3.85 | -2.9763e-06 | 4.0002e-05
[6 empty] | 287 | 3.86 | -0.001913 | -0.0028455 | -0.0019097 | 1.3041 | -0.64798 | -0.0011413 | -0.64912 | 287 | 3.86 | -3.3635e-06 | 3.7453e-05 |  | 287 | 3.86 | -3.3635e-06 | 3.7453e-05
[6 empty] | 288 | 3.87 | -0.0018914 | -0.0028334 | -0.0018876 | 1.3074 | -0.6405 | -0.0012642 | -0.64177 | 288 | 3.87 | -3.7258e-06 | 3.5031e-05 |  | 288 | 3.87 | -3.7258e-06 | 3.5031e-05
[6 empty] | 289 | 3.88 | -0.0018699 | -0.0028207 | -0.0018658 | 1.3108 | -0.63309 | -0.0013791 | -0.63447 | 289 | 3.88 | -4.0645e-06 | 3.273e-05 |  | 289 | 3.88 | -4.0645e-06 | 3.273e-05
[6 empty] | 290 | 3.89 | -0.0018485 | -0.0028071 | -0.0018441 | 1.3142 | -0.62573 | -0.0014865 | -0.62722 | 290 | 3.89 | -4.3808e-06 | 3.0544e-05 |  | 290 | 3.89 | -4.3808e-06 | 3.0544e-05
[6 empty] | 291 | 3.9 | -0.0018273 | -0.0027929 | -0.0018226 | 1.3176 | -0.61843 | -0.0015865 | -0.62002 | 291 | 3.9 | -4.6757e-06 | 2.8468e-05 |  | 291 | 3.9 | -4.6757e-06 | 2.8468e-05
[6 empty] | 292 | 3.91 | -0.0018062 | -0.0027781 | -0.0018013 | 1.3209 | -0.6112 | -0.0016798 | -0.61288 | 292 | 3.91 | -4.9505e-06 | 2.6496e-05 |  | 292 | 3.91 | -4.9505e-06 | 2.6496e-05
[6 empty] | 293 | 3.92 | -0.0017853 | -0.0027627 | -0.0017801 | 1.3243 | -0.60403 | -0.0017665 | -0.60579 | 293 | 3.92 | -5.206e-06 | 2.4624e-05 |  | 293 | 3.92 | -5.206e-06 | 2.4624e-05
[6 empty] | 294 | 3.93 | -0.0017646 | -0.0027467 | -0.0017592 | 1.3277 | -0.59692 | -0.001847 | -0.59876 | 294 | 3.93 | -5.4433e-06 | 2.2846e-05 |  | 294 | 3.93 | -5.4433e-06 | 2.2846e-05
[6 empty] | 295 | 3.94 | -0.0017441 | -0.0027302 | -0.0017384 | 1.3311 | -0.58987 | -0.0019216 | -0.59179 | 295 | 3.94 | -5.6632e-06 | 2.1159e-05 |  | 295 | 3.94 | -5.6632e-06 | 2.1159e-05
[6 empty] | 296 | 3.95 | -0.0017237 | -0.0027133 | -0.0017178 | 1.3345 | -0.58289 | -0.0019907 | -0.58488 | 296 | 3.95 | -5.8667e-06 | 1.9557e-05 |  | 296 | 3.95 | -5.8667e-06 | 1.9557e-05
[6 empty] | 297 | 3.96 | -0.0017035 | -0.0026959 | -0.0016975 | 1.3378 | -0.57597 | -0.0020544 | -0.57803 | 297 | 3.96 | -6.0546e-06 | 1.8037e-05 |  | 297 | 3.96 | -6.0546e-06 | 1.8037e-05
[6 empty] | 298 | 3.97 | -0.0016835 | -0.0026781 | -0.0016773 | 1.3412 | -0.56912 | -0.0021132 | -0.57124 | 298 | 3.97 | -6.2277e-06 | 1.6596e-05 |  | 298 | 3.97 | -6.2277e-06 | 1.6596e-05
[6 empty] | 299 | 3.98 | -0.0016637 | -0.0026599 | -0.0016573 | 1.3446 | -0.56234 | -0.0021671 | -0.56451 | 299 | 3.98 | -6.3868e-06 | 1.5228e-05 |  | 299 | 3.98 | -6.3868e-06 | 1.5228e-05
[6 empty] | 300 | 3.99 | -0.001644 | -0.0026413 | -0.0016375 | 1.348 | -0.55562 | -0.0022166 | -0.55784 | 300 | 3.99 | -6.5325e-06 | 1.3931e-05 |  | 300 | 3.99 | -6.5325e-06 | 1.3931e-05
[6 empty] | 301 | 4 | -0.0016246 | -0.0026225 | -0.0016179 | 1.3514 | -0.54897 | -0.0022617 | -0.55123 | 301 | 4 | -6.6656e-06 | 1.2702e-05 |  | 301 | 4 | -6.6656e-06 | 1.2702e-05
[6 empty] | 302 | 4.01 | -0.0016053 | -0.0026033 | -0.0015985 | 1.3547 | -0.54239 | -0.0023028 | -0.54469 | 302 | 4.01 | -6.7868e-06 | 1.1536e-05 |  | 302 | 4.01 | -6.7868e-06 | 1.1536e-05
[6 empty] | 303 | 4.02 | -0.0015862 | -0.0025839 | -0.0015793 | 1.3581 | -0.53587 | -0.0023401 | -0.53821 | 303 | 4.02 | -6.8966e-06 | 1.0432e-05 |  | 303 | 4.02 | -6.8966e-06 | 1.0432e-05
[6 empty] | 304 | 4.03 | -0.0015673 | -0.0025643 | -0.0015603 | 1.3615 | -0.52942 | -0.0023737 | -0.5318 | 304 | 4.03 | -6.9956e-06 | 9.3858e-06 |  | 304 | 4.03 | -6.9956e-06 | 9.3858e-06
[6 empty] | 305 | 4.04 | -0.0015486 | -0.0025444 | -0.0015415 | 1.3649 | -0.52304 | -0.0024039 | -0.52545 | 305 | 4.04 | -7.0845e-06 | 8.395e-06 |  | 305 | 4.04 | -7.0845e-06 | 8.395e-06
[6 empty] | 306 | 4.05 | -0.00153 | -0.0025244 | -0.0015229 | 1.3682 | -0.51673 | -0.0024307 | -0.51916 | 306 | 4.05 | -7.1637e-06 | 7.4568e-06 |  | 306 | 4.05 | -7.1637e-06 | 7.4568e-06
[6 empty] | 307 | 4.06 | -0.0015117 | -0.0025041 | -0.0015045 | 1.3716 | -0.51049 | -0.0024545 | -0.51294 | 307 | 4.06 | -7.2338e-06 | 6.5689e-06 |  | 307 | 4.06 | -7.2338e-06 | 6.5689e-06
[6 empty] | 308 | 4.07 | -0.0014936 | -0.0024837 | -0.0014863 | 1.375 | -0.50431 | -0.0024754 | -0.50678 | 308 | 4.07 | -7.2952e-06 | 5.7288e-06 |  | 308 | 4.07 | -7.2952e-06 | 5.7288e-06
[6 empty] | 309 | 4.08 | -0.0014756 | -0.0024632 | -0.0014683 | 1.3784 | -0.4982 | -0.0024934 | -0.50069 | 309 | 4.08 | -7.3485e-06 | 4.9342e-06 |  | 309 | 4.08 | -7.3485e-06 | 4.9342e-06
[6 empty] | 310 | 4.09 | -0.0014578 | -0.0024426 | -0.0014505 | 1.3818 | -0.49216 | -0.0025089 | -0.49467 | 310 | 4.09 | -7.3941e-06 | 4.1829e-06 |  | 310 | 4.09 | -7.3941e-06 | 4.1829e-06
[6 empty] | 311 | 4.1 | -0.0014403 | -0.0024219 | -0.0014328 | 1.3851 | -0.48618 | -0.0025219 | -0.4887 | 311 | 4.1 | -7.4323e-06 | 3.4729e-06 |  | 311 | 4.1 | -7.4323e-06 | 3.4729e-06
[6 empty] | 312 | 4.11 | -0.0014229 | -0.002401 | -0.0014154 | 1.3885 | -0.48027 | -0.0025325 | -0.48281 | 312 | 4.11 | -7.4636e-06 | 2.8022e-06 |  | 312 | 4.11 | -7.4636e-06 | 2.8022e-06
[6 empty] | 313 | 4.12 | -0.0014057 | -0.0023801 | -0.0013982 | 1.3919 | -0.47443 | -0.0025409 | -0.47697 | 313 | 4.12 | -7.4885e-06 | 2.169e-06 |  | 313 | 4.12 | -7.4885e-06 | 2.169e-06
[6 empty] | 314 | 4.13 | -0.0013887 | -0.0023592 | -0.0013812 | 1.3953 | -0.46866 | -0.0025473 | -0.47121 | 314 | 4.13 | -7.5071e-06 | 1.5713e-06 |  | 314 | 4.13 | -7.5071e-06 | 1.5713e-06
[6 empty] | 315 | 4.14 | -0.0013719 | -0.0023382 | -0.0013644 | 1.3986 | -0.46295 | -0.0025516 | -0.4655 | 315 | 4.14 | -7.52e-06 | 1.0075e-06 |  | 315 | 4.14 | -7.52e-06 | 1.0075e-06
[6 empty] | 316 | 4.15 | -0.0013553 | -0.0023172 | -0.0013477 | 1.402 | -0.45731 | -0.0025541 | -0.45986 | 316 | 4.15 | -7.5274e-06 | 4.7601e-07 |  | 316 | 4.15 | -7.5274e-06 | 4.7601e-07
[6 empty] | 317 | 4.16 | -0.0013388 | -0.0022962 | -0.0013313 | 1.4054 | -0.45173 | -0.0025549 | -0.45429 | 317 | 4.16 | -7.5296e-06 | -2.4783e-08 |  | 317 | 4.16 | -7.5296e-06 | -2.4783e-08
[6 empty] | 318 | 4.17 | -0.0013226 | -0.0022752 | -0.0013151 | 1.4088 | -0.44622 | -0.002554 | -0.44878 | 318 | 4.17 | -7.527e-06 | -4.9635e-07 |  | 318 | 4.17 | -7.527e-06 | -4.9635e-07
[6 empty] | 319 | 4.18 | -0.0013065 | -0.0022542 | -0.001299 | 1.4122 | -0.44078 | -0.0025516 | -0.44333 | 319 | 4.18 | -7.5198e-06 | -9.401e-07 |  | 319 | 4.18 | -7.5198e-06 | -9.401e-07
[6 empty] | 320 | 4.19 | -0.0012907 | -0.0022332 | -0.0012832 | 1.4155 | -0.43539 | -0.0025477 | -0.43794 | 320 | 4.19 | -7.5083e-06 | -1.3574e-06 |  | 320 | 4.19 | -7.5083e-06 | -1.3574e-06
[6 empty] | 321 | 4.2 | -0.001275 | -0.0022122 | -0.0012675 | 1.4189 | -0.43008 | -0.0025424 | -0.43262 | 321 | 4.2 | -7.4927e-06 | -1.7495e-06 |  | 321 | 4.2 | -7.4927e-06 | -1.7495e-06
[6 empty] | 322 | 4.21 | -0.0012595 | -0.0021913 | -0.001252 | 1.4223 | -0.42482 | -0.0025358 | -0.42736 | 322 | 4.21 | -7.4734e-06 | -2.1176e-06 |  | 322 | 4.21 | -7.4734e-06 | -2.1176e-06
[6 empty] | 323 | 4.22 | -0.0012442 | -0.0021704 | -0.0012367 | 1.4257 | -0.41963 | -0.002528 | -0.42216 | 323 | 4.22 | -7.4505e-06 | -2.463e-06 |  | 323 | 4.22 | -7.4505e-06 | -2.463e-06
[6 empty] | 324 | 4.23 | -0.001229 | -0.0021496 | -0.0012216 | 1.4291 | -0.4145 | -0.0025191 | -0.41702 | 324 | 4.23 | -7.4242e-06 | -2.7867e-06 |  | 324 | 4.23 | -7.4242e-06 | -2.7867e-06
[6 empty] | 325 | 4.24 | -0.0012141 | -0.0021288 | -0.0012067 | 1.4324 | -0.40944 | -0.0025092 | -0.41194 | 325 | 4.24 | -7.3948e-06 | -3.0897e-06 |  | 325 | 4.24 | -7.3948e-06 | -3.0897e-06
[6 empty] | 326 | 4.25 | -0.0011993 | -0.0021081 | -0.0011919 | 1.4358 | -0.40443 | -0.0024982 | -0.40693 | 326 | 4.25 | -7.3625e-06 | -3.3732e-06 |  | 326 | 4.25 | -7.3625e-06 | -3.3732e-06
[6 empty] | 327 | 4.26 | -0.0011847 | -0.0020875 | -0.0011773 | 1.4392 | -0.39949 | -0.0024863 | -0.40197 | 327 | 4.26 | -7.3274e-06 | -3.638e-06 |  | 327 | 4.26 | -7.3274e-06 | -3.638e-06
[6 empty] | 328 | 4.27 | -0.0011702 | -0.002067 | -0.001163 | 1.4426 | -0.3946 | -0.0024735 | -0.39708 | 328 | 4.27 | -7.2898e-06 | -3.8851e-06 |  | 328 | 4.27 | -7.2898e-06 | -3.8851e-06
[6 empty] | 329 | 4.28 | -0.001156 | -0.0020466 | -0.0011487 | 1.4459 | -0.38978 | -0.0024599 | -0.39224 | 329 | 4.28 | -7.2497e-06 | -4.1153e-06 |  | 329 | 4.28 | -7.2497e-06 | -4.1153e-06
[6 empty] | 330 | 4.29 | -0.0011419 | -0.0020262 | -0.0011347 | 1.4493 | -0.38502 | -0.0024456 | -0.38746 | 330 | 4.29 | -7.2075e-06 | -4.3296e-06 |  | 330 | 4.29 | -7.2075e-06 | -4.3296e-06
[6 empty] | 331 | 4.3 | -0.001128 | -0.002006 | -0.0011208 | 1.4527 | -0.38031 | -0.0024306 | -0.38275 | 331 | 4.3 | -7.1632e-06 | -4.5286e-06 |  | 331 | 4.3 | -7.1632e-06 | -4.5286e-06
[6 empty] | 332 | 4.31 | -0.0011143 | -0.0019858 | -0.0011071 | 1.4561 | -0.37567 | -0.0024149 | -0.37808 | 332 | 4.31 | -7.117e-06 | -4.7131e-06 |  | 332 | 4.31 | -7.117e-06 | -4.7131e-06
[6 empty] | 333 | 4.32 | -0.0011007 | -0.0019658 | -0.0010936 | 1.4595 | -0.37108 | -0.0023986 | -0.37348 | 333 | 4.32 | -7.069e-06 | -4.884e-06 |  | 333 | 4.32 | -7.069e-06 | -4.884e-06
[6 empty] | 334 | 4.33 | -0.0010873 | -0.0019459 | -0.0010803 | 1.4628 | -0.36655 | -0.0023818 | -0.36893 | 334 | 4.33 | -7.0194e-06 | -5.0418e-06 |  | 334 | 4.33 | -7.0194e-06 | -5.0418e-06
[6 empty] | 335 | 4.34 | -0.0010741 | -0.0019261 | -0.0010671 | 1.4662 | -0.36208 | -0.0023644 | -0.36444 | 335 | 4.34 | -6.9682e-06 | -5.1872e-06 |  | 335 | 4.34 | -6.9682e-06 | -5.1872e-06
[6 empty] | 336 | 4.35 | -0.001061 | -0.0019065 | -0.0010541 | 1.4696 | -0.35766 | -0.0023466 | -0.36001 | 336 | 4.35 | -6.9156e-06 | -5.3209e-06 |  | 336 | 4.35 | -6.9156e-06 | -5.3209e-06
[6 empty] | 337 | 4.36 | -0.0010481 | -0.0018869 | -0.0010412 | 1.473 | -0.3533 | -0.0023283 | -0.35563 | 337 | 4.36 | -6.8618e-06 | -5.4434e-06 |  | 337 | 4.36 | -6.8618e-06 | -5.4434e-06
[6 empty] | 338 | 4.37 | -0.0010353 | -0.0018675 | -0.0010285 | 1.4764 | -0.34899 | -0.0023096 | -0.3513 | 338 | 4.37 | -6.8068e-06 | -5.5553e-06 |  | 338 | 4.37 | -6.8068e-06 | -5.5553e-06
[6 empty] | 339 | 4.38 | -0.0010227 | -0.0018483 | -0.001016 | 1.4797 | -0.34474 | -0.0022906 | -0.34703 | 339 | 4.38 | -6.7507e-06 | -5.6572e-06 |  | 339 | 4.38 | -6.7507e-06 | -5.6572e-06
[6 empty] | 340 | 4.39 | -0.0010103 | -0.0018291 | -0.0010036 | 1.4831 | -0.34054 | -0.0022713 | -0.34281 | 340 | 4.39 | -6.6937e-06 | -5.7496e-06 |  | 340 | 4.39 | -6.6937e-06 | -5.7496e-06
[6 empty] | 341 | 4.4 | -0.00099804 | -0.0018101 | -0.0009914 | 1.4865 | -0.3364 | -0.0022516 | -0.33865 | 341 | 4.4 | -6.6358e-06 | -5.8329e-06 |  | 341 | 4.4 | -6.6358e-06 | -5.8329e-06
[6 empty] | 342 | 4.41 | -0.00098592 | -0.0017913 | -0.00097934 | 1.4899 | -0.3323 | -0.0022317 | -0.33453 | 342 | 4.41 | -6.5771e-06 | -5.9077e-06 |  | 342 | 4.41 | -6.5771e-06 | -5.9077e-06
[6 empty] | 343 | 4.42 | -0.00097395 | -0.0017726 | -0.00096743 | 1.4932 | -0.32826 | -0.0022115 | -0.33047 | 343 | 4.42 | -6.5177e-06 | -5.9744e-06 |  | 343 | 4.42 | -6.5177e-06 | -5.9744e-06
[6 empty] | 344 | 4.43 | -0.00096214 | -0.001754 | -0.00095568 | 1.4966 | -0.32427 | -0.0021912 | -0.32647 | 344 | 4.43 | -6.4576e-06 | -6.0334e-06 |  | 344 | 4.43 | -6.4576e-06 | -6.0334e-06
[6 empty] | 345 | 4.44 | -0.00095047 | -0.0017356 | -0.00094407 | 1.5 | -0.32034 | -0.0021706 | -0.32251 | 345 | 4.44 | -6.397e-06 | -6.0851e-06 |  | 345 | 4.44 | -6.397e-06 | -6.0851e-06
[6 empty] | 346 | 4.45 | -0.00093895 | -0.0017173 | -0.00093262 | 1.5034 | -0.31645 | -0.0021499 | -0.3186 | 346 | 4.45 | -6.3359e-06 | -6.1299e-06 |  | 346 | 4.45 | -6.3359e-06 | -6.1299e-06
[6 empty] | 347 | 4.46 | -0.00092758 | -0.0016992 | -0.00092131 | 1.5068 | -0.31261 | -0.002129 | -0.31474 | 347 | 4.46 | -6.2744e-06 | -6.1683e-06 |  | 347 | 4.46 | -6.2744e-06 | -6.1683e-06
[6 empty] | 348 | 4.47 | -0.00091636 | -0.0016812 | -0.00091014 | 1.5101 | -0.30882 | -0.002108 | -0.31093 | 348 | 4.47 | -6.2126e-06 | -6.2004e-06 |  | 348 | 4.47 | -6.2126e-06 | -6.2004e-06
[6 empty] | 349 | 4.48 | -0.00090527 | -0.0016634 | -0.00089912 | 1.5135 | -0.30508 | -0.0020869 | -0.30717 | 349 | 4.48 | -6.1504e-06 | -6.2268e-06 |  | 349 | 4.48 | -6.1504e-06 | -6.2268e-06
[6 empty] | 350 | 4.49 | -0.00089433 | -0.0016457 | -0.00088825 | 1.5169 | -0.30139 | -0.0020658 | -0.30346 | 350 | 4.49 | -6.0881e-06 | -6.2476e-06 |  | 350 | 4.49 | -6.0881e-06 | -6.2476e-06
[6 empty] | 351 | 4.5 | -0.00088353 | -0.0016282 | -0.00087751 | 1.5203 | -0.29775 | -0.0020445 | -0.29979 | 351 | 4.5 | -6.0255e-06 | -6.2633e-06 |  | 351 | 4.5 | -6.0255e-06 | -6.2633e-06
[6 empty] | 352 | 4.51 | -0.00087287 | -0.0016109 | -0.00086691 | 1.5236 | -0.29415 | -0.0020233 | -0.29618 | 352 | 4.51 | -5.9628e-06 | -6.274e-06 |  | 352 | 4.51 | -5.9628e-06 | -6.274e-06
[6 empty] | 353 | 4.52 | -0.00086234 | -0.0015937 | -0.00085644 | 1.527 | -0.2906 | -0.002002 | -0.2926 | 353 | 4.52 | -5.9e-06 | -6.2801e-06 |  | 353 | 4.52 | -5.9e-06 | -6.2801e-06
[6 empty] | 354 | 4.53 | -0.00085195 | -0.0015766 | -0.00084612 | 1.5304 | -0.2871 | -0.0019807 | -0.28908 | 354 | 4.53 | -5.8372e-06 | -6.2818e-06 |  | 354 | 4.53 | -5.8372e-06 | -6.2818e-06
[6 empty] | 355 | 4.54 | -0.0008417 | -0.0015597 | -0.00083592 | 1.5338 | -0.28364 | -0.0019593 | -0.2856 | 355 | 4.54 | -5.7744e-06 | -6.2795e-06 |  | 355 | 4.54 | -5.7744e-06 | -6.2795e-06
[6 empty] | 356 | 4.55 | -0.00083157 | -0.001543 | -0.00082586 | 1.5372 | -0.28022 | -0.001938 | -0.28216 | 356 | 4.55 | -5.7117e-06 | -6.2732e-06 |  | 356 | 4.55 | -5.7117e-06 | -6.2732e-06
[6 empty] | 357 | 4.56 | -0.00082158 | -0.0015264 | -0.00081593 | 1.5405 | -0.27685 | -0.0019168 | -0.27877 | 357 | 4.56 | -5.649e-06 | -6.2633e-06 |  | 357 | 4.56 | -5.649e-06 | -6.2633e-06
[6 empty] | 358 | 4.57 | -0.00081171 | -0.00151 | -0.00080612 | 1.5439 | -0.27353 | -0.0018955 | -0.27542 | 358 | 4.57 | -5.5864e-06 | -6.25e-06 |  | 358 | 4.57 | -5.5864e-06 | -6.25e-06
[6 empty] | 359 | 4.58 | -0.00080197 | -0.0014938 | -0.00079645 | 1.5473 | -0.27024 | -0.0018744 | -0.27212 | 359 | 4.58 | -5.524e-06 | -6.2335e-06 |  | 359 | 4.58 | -5.524e-06 | -6.2335e-06
[6 empty] | 360 | 4.59 | -0.00079236 | -0.0014777 | -0.00078689 | 1.5507 | -0.267 | -0.0018532 | -0.26886 | 360 | 4.59 | -5.4617e-06 | -6.2139e-06 |  | 360 | 4.59 | -5.4617e-06 | -6.2139e-06
[6 empty] | 361 | 4.6 | -0.00078287 | -0.0014617 | -0.00077747 | 1.5541 | -0.26381 | -0.0018322 | -0.26564 | 361 | 4.6 | -5.3997e-06 | -6.1915e-06 |  | 361 | 4.6 | -5.3997e-06 | -6.1915e-06
[6 empty] | 362 | 4.61 | -0.0007735 | -0.0014459 | -0.00076816 | 1.5574 | -0.26065 | -0.0018112 | -0.26246 | 362 | 4.61 | -5.3379e-06 | -6.1664e-06 |  | 362 | 4.61 | -5.3379e-06 | -6.1664e-06
[6 empty] | 363 | 4.62 | -0.00076425 | -0.0014303 | -0.00075898 | 1.5608 | -0.25753 | -0.0017904 | -0.25932 | 363 | 4.62 | -5.2764e-06 | -6.1388e-06 |  | 363 | 4.62 | -5.2764e-06 | -6.1388e-06
[6 empty] | 364 | 4.63 | -0.00075513 | -0.0014148 | -0.00074991 | 1.5642 | -0.25446 | -0.0017696 | -0.25623 | 364 | 4.63 | -5.2152e-06 | -6.109e-06 |  | 364 | 4.63 | -5.2152e-06 | -6.109e-06
[6 empty] | 365 | 4.64 | -0.00074612 | -0.0013995 | -0.00074097 | 1.5676 | -0.25142 | -0.0017489 | -0.25317 | 365 | 4.64 | -5.1542e-06 | -6.0769e-06 |  | 365 | 4.64 | -5.1542e-06 | -6.0769e-06
[6 empty] | 366 | 4.65 | -0.00073723 | -0.0013843 | -0.00073213 | 1.5709 | -0.24842 | -0.0017283 | -0.25015 | 366 | 4.65 | -5.0936e-06 | -6.0428e-06 |  | 366 | 4.65 | -5.0936e-06 | -6.0428e-06
[6 empty] | 367 | 4.66 | -0.00072845 | -0.0013693 | -0.00072342 | 1.5743 | -0.24547 | -0.0017079 | -0.24717 | 367 | 4.66 | -5.0334e-06 | -6.0068e-06 |  | 367 | 4.66 | -5.0334e-06 | -6.0068e-06
[6 empty] | 368 | 4.67 | -0.00071979 | -0.0013545 | -0.00071481 | 1.5777 | -0.24255 | -0.0016876 | -0.24423 | 368 | 4.67 | -4.9735e-06 | -5.9691e-06 |  | 368 | 4.67 | -4.9735e-06 | -5.9691e-06
[6 empty] | 369 | 4.68 | -0.00071124 | -0.0013397 | -0.00070632 | 1.5811 | -0.23966 | -0.0016674 | -0.24133 | 369 | 4.68 | -4.914e-06 | -5.9298e-06 |  | 369 | 4.68 | -4.914e-06 | -5.9298e-06
[6 empty] | 370 | 4.69 | -0.0007028 | -0.0013252 | -0.00069794 | 1.5845 | -0.23682 | -0.0016473 | -0.23847 | 370 | 4.69 | -4.8549e-06 | -5.8889e-06 |  | 370 | 4.69 | -4.8549e-06 | -5.8889e-06
[6 empty] | 371 | 4.7 | -0.00069447 | -0.0013108 | -0.00068967 | 1.5878 | -0.23401 | -0.0016274 | -0.23564 | 371 | 4.7 | -4.7962e-06 | -5.8466e-06 |  | 371 | 4.7 | -4.7962e-06 | -5.8466e-06
[6 empty] | 372 | 4.71 | -0.00068624 | -0.0012965 | -0.0006815 | 1.5912 | -0.23124 | -0.0016077 | -0.23285 | 372 | 4.71 | -4.738e-06 | -5.803e-06 |  | 372 | 4.71 | -4.738e-06 | -5.803e-06
[6 empty] | 373 | 4.72 | -0.00067813 | -0.0012824 | -0.00067345 | 1.5946 | -0.22851 | -0.001588 | -0.2301 | 373 | 4.72 | -4.6802e-06 | -5.7583e-06 |  | 373 | 4.72 | -4.6802e-06 | -5.7583e-06
[6 empty] | 374 | 4.73 | -0.00067011 | -0.0012685 | -0.00066549 | 1.598 | -0.22581 | -0.0015686 | -0.22738 | 374 | 4.73 | -4.6228e-06 | -5.7125e-06 |  | 374 | 4.73 | -4.6228e-06 | -5.7125e-06
[6 empty] | 375 | 4.74 | -0.00066221 | -0.0012547 | -0.00065764 | 1.6014 | -0.22315 | -0.0015493 | -0.2247 | 375 | 4.74 | -4.5659e-06 | -5.6656e-06 |  | 375 | 4.74 | -4.5659e-06 | -5.6656e-06
[6 empty] | 376 | 4.75 | -0.0006544 | -0.001241 | -0.00064989 | 1.6047 | -0.22052 | -0.0015301 | -0.22205 | 376 | 4.75 | -4.5095e-06 | -5.6179e-06 |  | 376 | 4.75 | -4.5095e-06 | -5.6179e-06
[6 empty] | 377 | 4.76 | -0.0006467 | -0.0012275 | -0.00064224 | 1.6081 | -0.21792 | -0.0015112 | -0.21943 | 377 | 4.76 | -4.4536e-06 | -5.5693e-06 |  | 377 | 4.76 | -4.4536e-06 | -5.5693e-06
[6 empty] | 378 | 4.77 | -0.00063909 | -0.0012142 | -0.00063469 | 1.6115 | -0.21536 | -0.0014923 | -0.21685 | 378 | 4.77 | -4.3981e-06 | -5.52e-06 |  | 378 | 4.77 | -4.3981e-06 | -5.52e-06
[6 empty] | 379 | 4.78 | -0.00063159 | -0.0012009 | -0.00062724 | 1.6149 | -0.21283 | -0.0014737 | -0.21431 | 379 | 4.78 | -4.3432e-06 | -5.47e-06 |  | 379 | 4.78 | -4.3432e-06 | -5.47e-06
[6 empty] | 380 | 4.79 | -0.00062418 | -0.0011879 | -0.00061989 | 1.6182 | -0.21034 | -0.0014552 | -0.21179 | 380 | 4.79 | -4.2887e-06 | -5.4194e-06 |  | 380 | 4.79 | -4.2887e-06 | -5.4194e-06
[6 empty] | 381 | 4.8 | -0.00061686 | -0.0011749 | -0.00061263 | 1.6216 | -0.20787 | -0.0014369 | -0.20931 | 381 | 4.8 | -4.2348e-06 | -5.3683e-06 |  | 381 | 4.8 | -4.2348e-06 | -5.3683e-06
[6 empty] | 382 | 4.81 | -0.00060964 | -0.0011621 | -0.00060546 | 1.625 | -0.20544 | -0.0014188 | -0.20686 | 382 | 4.81 | -4.1814e-06 | -5.3167e-06 |  | 382 | 4.81 | -4.1814e-06 | -5.3167e-06
[6 empty] | 383 | 4.82 | -0.00060252 | -0.0011495 | -0.00059839 | 1.6284 | -0.20304 | -0.0014008 | -0.20444 | 383 | 4.82 | -4.1284e-06 | -5.2647e-06 |  | 383 | 4.82 | -4.1284e-06 | -5.2647e-06
[6 empty] | 384 | 4.83 | -0.00059549 | -0.001137 | -0.00059141 | 1.6318 | -0.20067 | -0.0013831 | -0.20206 | 384 | 4.83 | -4.0761e-06 | -5.2123e-06 |  | 384 | 4.83 | -4.0761e-06 | -5.2123e-06
[6 empty] | 385 | 4.84 | -0.00058854 | -0.0011246 | -0.00058452 | 1.6351 | -0.19833 | -0.0013655 | -0.1997 | 385 | 4.84 | -4.0242e-06 | -5.1597e-06 |  | 385 | 4.84 | -4.0242e-06 | -5.1597e-06
[6 empty] | 386 | 4.85 | -0.00058169 | -0.0011123 | -0.00057772 | 1.6385 | -0.19603 | -0.001348 | -0.19738 | 386 | 4.85 | -3.9729e-06 | -5.1067e-06 |  | 386 | 4.85 | -3.9729e-06 | -5.1067e-06
[6 empty] | 387 | 4.86 | -0.00057493 | -0.0011002 | -0.000571 | 1.6419 | -0.19375 | -0.0013308 | -0.19508 | 387 | 4.86 | -3.9221e-06 | -5.0536e-06 |  | 387 | 4.86 | -3.9221e-06 | -5.0536e-06
[6 empty] | 388 | 4.87 | -0.00056825 | -0.0010883 | -0.00056438 | 1.6453 | -0.1915 | -0.0013138 | -0.19281 | 388 | 4.87 | -3.8718e-06 | -5.0004e-06 |  | 388 | 4.87 | -3.8718e-06 | -5.0004e-06
[6 empty] | 389 | 4.88 | -0.00056166 | -0.0010764 | -0.00055783 | 1.6486 | -0.18928 | -0.0012969 | -0.19058 | 389 | 4.88 | -3.8221e-06 | -4.947e-06 |  | 389 | 4.88 | -3.8221e-06 | -4.947e-06
[6 empty] | 390 | 4.89 | -0.00055515 | -0.0010647 | -0.00055138 | 1.652 | -0.18709 | -0.0012802 | -0.18837 | 390 | 4.89 | -3.7729e-06 | -4.8936e-06 |  | 390 | 4.89 | -3.7729e-06 | -4.8936e-06
[6 empty] | 391 | 4.9 | -0.00054873 | -0.0010532 | -0.000545 | 1.6554 | -0.18493 | -0.0012637 | -0.18619 | 391 | 4.9 | -3.7242e-06 | -4.8401e-06 |  | 391 | 4.9 | -3.7242e-06 | -4.8401e-06
[6 empty] | 392 | 4.91 | -0.00054239 | -0.0010417 | -0.00053871 | 1.6588 | -0.18279 | -0.0012473 | -0.18404 | 392 | 4.91 | -3.6761e-06 | -4.7867e-06 |  | 392 | 4.91 | -3.6761e-06 | -4.7867e-06
[6 empty] | 393 | 4.92 | -0.00053613 | -0.0010304 | -0.0005325 | 1.6622 | -0.18068 | -0.0012312 | -0.18192 | 393 | 4.92 | -3.6285e-06 | -4.7333e-06 |  | 393 | 4.92 | -3.6285e-06 | -4.7333e-06
[6 empty] | 394 | 4.93 | -0.00052995 | -0.0010192 | -0.00052637 | 1.6655 | -0.1786 | -0.0012152 | -0.17982 | 394 | 4.93 | -3.5814e-06 | -4.6799e-06 |  | 394 | 4.93 | -3.5814e-06 | -4.6799e-06
[6 empty] | 395 | 4.94 | -0.00052385 | -0.0010081 | -0.00052032 | 1.6689 | -0.17655 | -0.0011994 | -0.17775 | 395 | 4.94 | -3.5349e-06 | -4.6267e-06 |  | 395 | 4.94 | -3.5349e-06 | -4.6267e-06
[6 empty] | 396 | 4.95 | -0.00051783 | -0.00099721 | -0.00051434 | 1.6723 | -0.17452 | -0.0011838 | -0.17571 | 396 | 4.95 | -3.4889e-06 | -4.5736e-06 |  | 396 | 4.95 | -3.4889e-06 | -4.5736e-06
[6 empty] | 397 | 4.96 | -0.00051189 | -0.0009864 | -0.00050845 | 1.6757 | -0.17252 | -0.0011684 | -0.17369 | 397 | 4.96 | -3.4434e-06 | -4.5206e-06 |  | 397 | 4.96 | -3.4434e-06 | -4.5206e-06
[6 empty] | 398 | 4.97 | -0.00050602 | -0.00097571 | -0.00050262 | 1.6791 | -0.17055 | -0.0011531 | -0.1717 | 398 | 4.97 | -3.3984e-06 | -4.4678e-06 |  | 398 | 4.97 | -3.3984e-06 | -4.4678e-06
[6 empty] | 399 | 4.98 | -0.00050023 | -0.00096514 | -0.00049688 | 1.6824 | -0.1686 | -0.0011381 | -0.16973 | 399 | 4.98 | -3.354e-06 | -4.4153e-06 |  | 399 | 4.98 | -3.354e-06 | -4.4153e-06
[6 empty] | 400 | 4.99 | -0.00049451 | -0.00095469 | -0.0004912 | 1.6858 | -0.16667 | -0.0011232 | -0.16779 | 400 | 4.99 | -3.3101e-06 | -4.3629e-06 |  | 400 | 4.99 | -3.3101e-06 | -4.3629e-06
[6 empty] | 401 | 5 | -0.00048887 | -0.00094436 | -0.0004856 | 1.6892 | -0.16477 | -0.0011085 | -0.16588 | 401 | 5 | -3.2668e-06 | -4.3109e-06 |  | 401 | 5 | -3.2668e-06 | -4.3109e-06
[6 empty] | 402 | 5.01 | -0.0004833 | -0.00093415 | -0.00048007 | 1.6926 | -0.1629 | -0.0010939 | -0.16399 | 402 | 5.01 | -3.2239e-06 | -4.2591e-06 |  | 402 | 5.01 | -3.2239e-06 | -4.2591e-06
[6 empty] | 403 | 5.02 | -0.0004778 | -0.00092406 | -0.00047461 | 1.6959 | -0.16104 | -0.0010796 | -0.16212 | 403 | 5.02 | -3.1816e-06 | -4.2075e-06 |  | 403 | 5.02 | -3.1816e-06 | -4.2075e-06
[6 empty] | 404 | 5.03 | -0.00047236 | -0.00091408 | -0.00046922 | 1.6993 | -0.15921 | -0.0010654 | -0.16028 | 404 | 5.03 | -3.1398e-06 | -4.1563e-06 |  | 404 | 5.03 | -3.1398e-06 | -4.1563e-06
[6 empty] | 405 | 5.04 | -0.000467 | -0.00090421 | -0.0004639 | 1.7027 | -0.15741 | -0.0010513 | -0.15846 | 405 | 5.04 | -3.0985e-06 | -4.1054e-06 |  | 405 | 5.04 | -3.0985e-06 | -4.1054e-06
[6 empty] | 406 | 5.05 | -0.00046171 | -0.00089446 | -0.00045865 | 1.7061 | -0.15563 | -0.0010375 | -0.15666 | 406 | 5.05 | -3.0577e-06 | -4.0549e-06 |  | 406 | 5.05 | -3.0577e-06 | -4.0549e-06
[6 empty] | 407 | 5.06 | -0.00045648 | -0.00088482 | -0.00045347 | 1.7095 | -0.15387 | -0.0010238 | -0.15489 | 407 | 5.06 | -3.0174e-06 | -4.0046e-06 |  | 407 | 5.06 | -3.0174e-06 | -4.0046e-06
[6 empty] | 408 | 5.07 | -0.00045132 | -0.00087529 | -0.00044835 | 1.7128 | -0.15213 | -0.0010103 | -0.15314 | 408 | 5.07 | -2.9776e-06 | -3.9548e-06 |  | 408 | 5.07 | -2.9776e-06 | -3.9548e-06
[6 empty] | 409 | 5.08 | -0.00044623 | -0.00086587 | -0.00044329 | 1.7162 | -0.15041 | -0.00099699 | -0.15141 | 409 | 5.08 | -2.9383e-06 | -3.9053e-06 |  | 409 | 5.08 | -2.9383e-06 | -3.9053e-06
[6 empty] | 410 | 5.09 | -0.0004412 | -0.00085656 | -0.0004383 | 1.7196 | -0.14872 | -0.00098382 | -0.14971 | 410 | 5.09 | -2.8995e-06 | -3.8562e-06 |  | 410 | 5.09 | -2.8995e-06 | -3.8562e-06
[6 empty] | 411 | 5.1 | -0.00043623 | -0.00084736 | -0.00043337 | 1.723 | -0.14705 | -0.00097082 | -0.14802 | 411 | 5.1 | -2.8611e-06 | -3.8075e-06 |  | 411 | 5.1 | -2.8611e-06 | -3.8075e-06
[6 empty] | 412 | 5.11 | -0.00043133 | -0.00083826 | -0.00042851 | 1.7264 | -0.1454 | -0.00095799 | -0.14636 | 412 | 5.11 | -2.8233e-06 | -3.7592e-06 |  | 412 | 5.11 | -2.8233e-06 | -3.7592e-06
[6 empty] | 413 | 5.12 | -0.00042649 | -0.00082926 | -0.00042371 | 1.7297 | -0.14377 | -0.00094531 | -0.14471 | 413 | 5.12 | -2.786e-06 | -3.7113e-06 |  | 413 | 5.12 | -2.786e-06 | -3.7113e-06
[6 empty] | 414 | 5.13 | -0.00042171 | -0.00082037 | -0.00041896 | 1.7331 | -0.14216 | -0.0009328 | -0.14309 | 414 | 5.13 | -2.7491e-06 | -3.6638e-06 |  | 414 | 5.13 | -2.7491e-06 | -3.6638e-06
[6 empty] | 415 | 5.14 | -0.00041699 | -0.00081159 | -0.00041428 | 1.7365 | -0.14057 | -0.00092045 | -0.14149 | 415 | 5.14 | -2.7127e-06 | -3.6168e-06 |  | 415 | 5.14 | -2.7127e-06 | -3.6168e-06
[6 empty] | 416 | 5.15 | -0.00041233 | -0.0008029 | -0.00040966 | 1.7399 | -0.139 | -0.00090825 | -0.13991 | 416 | 5.15 | -2.6767e-06 | -3.5701e-06 |  | 416 | 5.15 | -2.6767e-06 | -3.5701e-06
[6 empty] | 417 | 5.16 | -0.00040773 | -0.00079432 | -0.00040509 | 1.7432 | -0.13745 | -0.00089622 | -0.13835 | 417 | 5.16 | -2.6413e-06 | -3.5239e-06 |  | 417 | 5.16 | -2.6413e-06 | -3.5239e-06
[6 empty] | 418 | 5.17 | -0.00040319 | -0.00078583 | -0.00040058 | 1.7466 | -0.13592 | -0.00088434 | -0.13681 | 418 | 5.17 | -2.6063e-06 | -3.4782e-06 |  | 418 | 5.17 | -2.6063e-06 | -3.4782e-06
[6 empty] | 419 | 5.18 | -0.0003987 | -0.00077744 | -0.00039613 | 1.75 | -0.13441 | -0.00087261 | -0.13529 | 419 | 5.18 | -2.5717e-06 | -3.4329e-06 |  | 419 | 5.18 | -2.5717e-06 | -3.4329e-06
[6 empty] | 420 | 5.19 | -0.00039428 | -0.00076915 | -0.00039174 | 1.7534 | -0.13292 | -0.00086104 | -0.13378 | 420 | 5.19 | -2.5376e-06 | -3.388e-06 |  | 420 | 5.19 | -2.5376e-06 | -3.388e-06
[6 empty] | 421 | 5.2 | -0.0003899 | -0.00076095 | -0.0003874 | 1.7568 | -0.13145 | -0.00084962 | -0.1323 | 421 | 5.2 | -2.5039e-06 | -3.3436e-06 |  | 421 | 5.2 | -2.5039e-06 | -3.3436e-06
[6 empty] | 422 | 5.21 | -0.00038558 | -0.00075285 | -0.00038311 | 1.7601 | -0.13 | -0.00083835 | -0.13083 | 422 | 5.21 | -2.4707e-06 | -3.2997e-06 |  | 422 | 5.21 | -2.4707e-06 | -3.2997e-06
[6 empty] | 423 | 5.22 | -0.00038132 | -0.00074485 | -0.00037888 | 1.7635 | -0.12856 | -0.00082723 | -0.12939 | 423 | 5.22 | -2.4379e-06 | -3.2562e-06 |  | 423 | 5.22 | -2.4379e-06 | -3.2562e-06
[6 empty] | 424 | 5.23 | -0.00037711 | -0.00073693 | -0.0003747 | 1.7669 | -0.12714 | -0.00081625 | -0.12796 | 424 | 5.23 | -2.4056e-06 | -3.2131e-06 |  | 424 | 5.23 | -2.4056e-06 | -3.2131e-06
[6 empty] | 425 | 5.24 | -0.00037295 | -0.00072911 | -0.00037058 | 1.7703 | -0.12574 | -0.00080542 | -0.12655 | 425 | 5.24 | -2.3737e-06 | -3.1706e-06 |  | 425 | 5.24 | -2.3737e-06 | -3.1706e-06
[6 empty] | 426 | 5.25 | -0.00036884 | -0.00072138 | -0.0003665 | 1.7736 | -0.12436 | -0.00079474 | -0.12515 | 426 | 5.25 | -2.3422e-06 | -3.1285e-06 |  | 426 | 5.25 | -2.3422e-06 | -3.1285e-06
[6 empty] | 427 | 5.26 | -0.00036479 | -0.00071374 | -0.00036248 | 1.777 | -0.12299 | -0.00078419 | -0.12378 | 427 | 5.26 | -2.3111e-06 | -3.0868e-06 |  | 427 | 5.26 | -2.3111e-06 | -3.0868e-06
[6 empty] | 428 | 5.27 | -0.00036078 | -0.00070618 | -0.0003585 | 1.7804 | -0.12164 | -0.00077379 | -0.12242 | 428 | 5.27 | -2.2805e-06 | -3.0456e-06 |  | 428 | 5.27 | -2.2805e-06 | -3.0456e-06
[6 empty] | 429 | 5.28 | -0.00035683 | -0.00069872 | -0.00035458 | 1.7838 | -0.12031 | -0.00076352 | -0.12108 | 429 | 5.28 | -2.2502e-06 | -3.0049e-06 |  | 429 | 5.28 | -2.2502e-06 | -3.0049e-06
[6 empty] | 430 | 5.29 | -0.00035292 | -0.00069134 | -0.0003507 | 1.7872 | -0.119 | -0.0007534 | -0.11975 | 430 | 5.29 | -2.2204e-06 | -2.9646e-06 |  | 430 | 5.29 | -2.2204e-06 | -2.9646e-06
[6 empty] | 431 | 5.3 | -0.00034906 | -0.00068404 | -0.00034687 | 1.7905 | -0.1177 | -0.0007434 | -0.11844 | 431 | 5.3 | -2.1909e-06 | -2.9248e-06 |  | 431 | 5.3 | -2.1909e-06 | -2.9248e-06
[6 empty] | 432 | 5.31 | -0.00034525 | -0.00067683 | -0.00034309 | 1.7939 | -0.11642 | -0.00073355 | -0.11715 | 432 | 5.31 | -2.1619e-06 | -2.8855e-06 |  | 432 | 5.31 | -2.1619e-06 | -2.8855e-06
[6 empty] | 433 | 5.32 | -0.00034149 | -0.00066971 | -0.00033936 | 1.7973 | -0.11515 | -0.00072382 | -0.11587 | 433 | 5.32 | -2.1332e-06 | -2.8466e-06 |  | 433 | 5.32 | -2.1332e-06 | -2.8466e-06
[6 empty] | 434 | 5.33 | -0.00033778 | -0.00066266 | -0.00033567 | 1.8007 | -0.1139 | -0.00071423 | -0.11461 | 434 | 5.33 | -2.1049e-06 | -2.8082e-06 |  | 434 | 5.33 | -2.1049e-06 | -2.8082e-06
[6 empty] | 435 | 5.34 | -0.00033411 | -0.0006557 | -0.00033203 | 1.8041 | -0.11266 | -0.00070476 | -0.11337 | 435 | 5.34 | -2.077e-06 | -2.7702e-06 |  | 435 | 5.34 | -2.077e-06 | -2.7702e-06
[6 empty] | 436 | 5.35 | -0.00033048 | -0.00064882 | -0.00032843 | 1.8074 | -0.11144 | -0.00069543 | -0.11214 | 436 | 5.35 | -2.0495e-06 | -2.7327e-06 |  | 436 | 5.35 | -2.0495e-06 | -2.7327e-06
[6 empty] | 437 | 5.36 | -0.0003269 | -0.00064201 | -0.00032488 | 1.8108 | -0.11024 | -0.00068622 | -0.11092 | 437 | 5.36 | -2.0224e-06 | -2.6957e-06 |  | 437 | 5.36 | -2.0224e-06 | -2.6957e-06
[6 empty] | 438 | 5.37 | -0.00032337 | -0.00063529 | -0.00032137 | 1.8142 | -0.10905 | -0.00067713 | -0.10972 | 438 | 5.37 | -1.9956e-06 | -2.659e-06 |  | 438 | 5.37 | -1.9956e-06 | -2.659e-06
[6 empty] | 439 | 5.38 | -0.00031988 | -0.00062864 | -0.00031791 | 1.8176 | -0.10787 | -0.00066817 | -0.10854 | 439 | 5.38 | -1.9692e-06 | -2.6229e-06 |  | 439 | 5.38 | -1.9692e-06 | -2.6229e-06
[6 empty] | 440 | 5.39 | -0.00031643 | -0.00062208 | -0.00031448 | 1.8209 | -0.10671 | -0.00065933 | -0.10737 | 440 | 5.39 | -1.9431e-06 | -2.5872e-06 |  | 440 | 5.39 | -1.9431e-06 | -2.5872e-06
[6 empty] | 441 | 5.4 | -0.00031302 | -0.00061558 | -0.0003111 | 1.8243 | -0.10556 | -0.00065062 | -0.10621 | 441 | 5.4 | -1.9174e-06 | -2.5519e-06 |  | 441 | 5.4 | -1.9174e-06 | -2.5519e-06
[6 empty] | 442 | 5.41 | -0.00030965 | -0.00060916 | -0.00030776 | 1.8277 | -0.10443 | -0.00064202 | -0.10507 | 442 | 5.41 | -1.8921e-06 | -2.5171e-06 |  | 442 | 5.41 | -1.8921e-06 | -2.5171e-06
[6 empty] | 443 | 5.42 | -0.00030633 | -0.00060282 | -0.00030446 | 1.8311 | -0.10331 | -0.00063353 | -0.10394 | 443 | 5.42 | -1.8671e-06 | -2.4827e-06 |  | 443 | 5.42 | -1.8671e-06 | -2.4827e-06
[6 empty] | 444 | 5.43 | -0.00030305 | -0.00059655 | -0.00030121 | 1.8345 | -0.1022 | -0.00062517 | -0.10283 | 444 | 5.43 | -1.8424e-06 | -2.4487e-06 |  | 444 | 5.43 | -1.8424e-06 | -2.4487e-06
[6 empty] | 445 | 5.44 | -0.0002998 | -0.00059035 | -0.00029799 | 1.8378 | -0.10111 | -0.00061691 | -0.10173 | 445 | 5.44 | -1.8181e-06 | -2.4152e-06 |  | 445 | 5.44 | -1.8181e-06 | -2.4152e-06
[6 empty] | 446 | 5.45 | -0.0002966 | -0.00058422 | -0.00029481 | 1.8412 | -0.10003 | -0.00060878 | -0.10064 | 446 | 5.45 | -1.7941e-06 | -2.3821e-06 |  | 446 | 5.45 | -1.7941e-06 | -2.3821e-06
[6 empty] | 447 | 5.46 | -0.00029344 | -0.00057817 | -0.00029167 | 1.8446 | -0.098966 | -0.00060075 | -0.099567 | 447 | 5.46 | -1.7705e-06 | -2.3495e-06 |  | 447 | 5.46 | -1.7705e-06 | -2.3495e-06
[6 empty] | 448 | 5.47 | -0.00029031 | -0.00057218 | -0.00028856 | 1.848 | -0.097913 | -0.00059283 | -0.098506 | 448 | 5.47 | -1.7471e-06 | -2.3172e-06 |  | 448 | 5.47 | -1.7471e-06 | -2.3172e-06
[6 empty] | 449 | 5.48 | -0.00028722 | -0.00056626 | -0.0002855 | 1.8514 | -0.096873 | -0.00058502 | -0.097459 | 449 | 5.48 | -1.7241e-06 | -2.2854e-06 |  | 449 | 5.48 | -1.7241e-06 | -2.2854e-06
[6 empty] | 450 | 5.49 | -0.00028417 | -0.00056041 | -0.00028247 | 1.8547 | -0.095846 | -0.00057732 | -0.096423 | 450 | 5.49 | -1.7014e-06 | -2.254e-06 |  | 450 | 5.49 | -1.7014e-06 | -2.254e-06
[6 empty] | 451 | 5.5 | -0.00028116 | -0.00055463 | -0.00027948 | 1.8581 | -0.094831 | -0.00056973 | -0.095401 | 451 | 5.5 | -1.6791e-06 | -2.223e-06 |  | 451 | 5.5 | -1.6791e-06 | -2.223e-06
[6 empty] | 452 | 5.51 | -0.00027818 | -0.00054891 | -0.00027652 | 1.8615 | -0.093829 | -0.00056224 | -0.094391 | 452 | 5.51 | -1.657e-06 | -2.1924e-06 |  | 452 | 5.51 | -1.657e-06 | -2.1924e-06
[6 empty] | 453 | 5.52 | -0.00027524 | -0.00054326 | -0.00027361 | 1.8649 | -0.092838 | -0.00055485 | -0.093393 | 453 | 5.52 | -1.6352e-06 | -2.1622e-06 |  | 453 | 5.52 | -1.6352e-06 | -2.1622e-06
[6 empty] | 454 | 5.53 | -0.00027234 | -0.00053768 | -0.00027072 | 1.8682 | -0.091859 | -0.00054756 | -0.092407 | 454 | 5.53 | -1.6137e-06 | -2.1324e-06 |  | 454 | 5.53 | -1.6137e-06 | -2.1324e-06
[6 empty] | 455 | 5.54 | -0.00026946 | -0.00053215 | -0.00026787 | 1.8716 | -0.090893 | -0.00054038 | -0.091433 | 455 | 5.54 | -1.5926e-06 | -2.103e-06 |  | 455 | 5.54 | -1.5926e-06 | -2.103e-06
[6 empty] | 456 | 5.55 | -0.00026663 | -0.0005267 | -0.00026506 | 1.875 | -0.089937 | -0.00053329 | -0.090471 | 456 | 5.55 | -1.5717e-06 | -2.074e-06 |  | 456 | 5.55 | -1.5717e-06 | -2.074e-06
[6 empty] | 457 | 5.56 | -0.00026383 | -0.0005213 | -0.00026228 | 1.8784 | -0.088994 | -0.0005263 | -0.08952 | 457 | 5.56 | -1.5511e-06 | -2.0454e-06 |  | 457 | 5.56 | -1.5511e-06 | -2.0454e-06
[6 empty] | 458 | 5.57 | -0.00026106 | -0.00051597 | -0.00025953 | 1.8818 | -0.088061 | -0.00051941 | -0.088581 | 458 | 5.57 | -1.5308e-06 | -2.0172e-06 |  | 458 | 5.57 | -1.5308e-06 | -2.0172e-06
[6 empty] | 459 | 5.58 | -0.00025832 | -0.00051069 | -0.00025681 | 1.8851 | -0.08714 | -0.00051261 | -0.087653 | 459 | 5.58 | -1.5107e-06 | -1.9894e-06 |  | 459 | 5.58 | -1.5107e-06 | -1.9894e-06
[6 empty] | 460 | 5.59 | -0.00025562 | -0.00050548 | -0.00025413 | 1.8885 | -0.08623 | -0.00050591 | -0.086736 | 460 | 5.59 | -1.491e-06 | -1.9619e-06 |  | 460 | 5.59 | -1.491e-06 | -1.9619e-06
[6 empty] | 461 | 5.6 | -0.00025295 | -0.00050033 | -0.00025148 | 1.8919 | -0.085331 | -0.0004993 | -0.08583 | 461 | 5.6 | -1.4715e-06 | -1.9348e-06 |  | 461 | 5.6 | -1.4715e-06 | -1.9348e-06
[6 empty] | 462 | 5.61 | -0.00025031 | -0.00049523 | -0.00024886 | 1.8953 | -0.084442 | -0.00049278 | -0.084935 | 462 | 5.61 | -1.4523e-06 | -1.9081e-06 |  | 462 | 5.61 | -1.4523e-06 | -1.9081e-06
[6 empty] | 463 | 5.62 | -0.00024771 | -0.0004902 | -0.00024627 | 1.8986 | -0.083564 | -0.00048635 | -0.084051 | 463 | 5.62 | -1.4333e-06 | -1.8817e-06 |  | 463 | 5.62 | -1.4333e-06 | -1.8817e-06
[6 empty] | 464 | 5.63 | -0.00024513 | -0.00048522 | -0.00024372 | 1.902 | -0.082697 | -0.00048001 | -0.083177 | 464 | 5.63 | -1.4146e-06 | -1.8557e-06 |  | 464 | 5.63 | -1.4146e-06 | -1.8557e-06
[6 empty] | 465 | 5.64 | -0.00024259 | -0.0004803 | -0.00024119 | 1.9054 | -0.08184 | -0.00047375 | -0.082313 | 465 | 5.64 | -1.3962e-06 | -1.83e-06 |  | 465 | 5.64 | -1.3962e-06 | -1.83e-06
[6 empty] | 466 | 5.65 | -0.00024007 | -0.00047543 | -0.0002387 | 1.9088 | -0.080993 | -0.00046759 | -0.08146 | 466 | 5.65 | -1.378e-06 | -1.8048e-06 |  | 466 | 5.65 | -1.378e-06 | -1.8048e-06
[6 empty] | 467 | 5.66 | -0.00023759 | -0.00047062 | -0.00023623 | 1.9122 | -0.080156 | -0.00046151 | -0.080617 | 467 | 5.66 | -1.3601e-06 | -1.7798e-06 |  | 467 | 5.66 | -1.3601e-06 | -1.7798e-06
[6 empty] | 468 | 5.67 | -0.00023513 | -0.00046587 | -0.00023379 | 1.9155 | -0.079329 | -0.00045551 | -0.079784 | 468 | 5.67 | -1.3424e-06 | -1.7552e-06 |  | 468 | 5.67 | -1.3424e-06 | -1.7552e-06
[6 empty] | 469 | 5.68 | -0.00023271 | -0.00046117 | -0.00023138 | 1.9189 | -0.078512 | -0.00044959 | -0.078961 | 469 | 5.68 | -1.325e-06 | -1.7309e-06 |  | 469 | 5.68 | -1.325e-06 | -1.7309e-06
[6 empty] | 470 | 5.69 | -0.00023031 | -0.00045652 | -0.000229 | 1.9223 | -0.077704 | -0.00044376 | -0.078148 | 470 | 5.69 | -1.3078e-06 | -1.707e-06 |  | 470 | 5.69 | -1.3078e-06 | -1.707e-06
[6 empty] | 471 | 5.7 | -0.00022794 | -0.00045192 | -0.00022665 | 1.9257 | -0.076906 | -0.00043801 | -0.077344 | 471 | 5.7 | -1.2909e-06 | -1.6834e-06 |  | 471 | 5.7 | -1.2909e-06 | -1.6834e-06
[6 empty] | 472 | 5.71 | -0.0002256 | -0.00044738 | -0.00022433 | 1.9291 | -0.076117 | -0.00043234 | -0.07655 | 472 | 5.71 | -1.2742e-06 | -1.6602e-06 |  | 472 | 5.71 | -1.2742e-06 | -1.6602e-06
[6 empty] | 473 | 5.72 | -0.00022329 | -0.00044289 | -0.00022203 | 1.9324 | -0.075338 | -0.00042674 | -0.075765 | 473 | 5.72 | -1.2577e-06 | -1.6372e-06 |  | 473 | 5.72 | -1.2577e-06 | -1.6372e-06
[6 empty] | 474 | 5.73 | -0.000221 | -0.00043845 | -0.00021976 | 1.9358 | -0.074568 | -0.00042123 | -0.074989 | 474 | 5.73 | -1.2414e-06 | -1.6146e-06 |  | 474 | 5.73 | -1.2414e-06 | -1.6146e-06
[6 empty] | 475 | 5.74 | -0.00021874 | -0.00043405 | -0.00021752 | 1.9392 | -0.073806 | -0.00041579 | -0.074222 | 475 | 5.74 | -1.2254e-06 | -1.5923e-06 |  | 475 | 5.74 | -1.2254e-06 | -1.5923e-06
[6 empty] | 476 | 5.75 | -0.00021651 | -0.00042971 | -0.0002153 | 1.9426 | -0.073054 | -0.00041042 | -0.073465 | 476 | 5.75 | -1.2096e-06 | -1.5703e-06 |  | 476 | 5.75 | -1.2096e-06 | -1.5703e-06
[6 empty] | 477 | 5.76 | -0.0002143 | -0.00042542 | -0.00021311 | 1.9459 | -0.072311 | -0.00040513 | -0.072716 | 477 | 5.76 | -1.194e-06 | -1.5486e-06 |  | 477 | 5.76 | -1.194e-06 | -1.5486e-06
[6 empty] | 478 | 5.77 | -0.00021212 | -0.00042118 | -0.00021094 | 1.9493 | -0.071576 | -0.00039991 | -0.071976 | 478 | 5.77 | -1.1786e-06 | -1.5272e-06 |  | 478 | 5.77 | -1.1786e-06 | -1.5272e-06
[6 empty] | 479 | 5.78 | -0.00020997 | -0.00041698 | -0.0002088 | 1.9527 | -0.07085 | -0.00039476 | -0.071244 | 479 | 5.78 | -1.1634e-06 | -1.5062e-06 |  | 479 | 5.78 | -1.1634e-06 | -1.5062e-06
[6 empty] | 480 | 5.79 | -0.00020784 | -0.00041283 | -0.00020669 | 1.9561 | -0.070132 | -0.00038969 | -0.070522 | 480 | 5.79 | -1.1485e-06 | -1.4854e-06 |  | 480 | 5.79 | -1.1485e-06 | -1.4854e-06
[6 empty] | 481 | 5.8 | -0.00020573 | -0.00040873 | -0.0002046 | 1.9595 | -0.069423 | -0.00038468 | -0.069807 | 481 | 5.8 | -1.1337e-06 | -1.4649e-06 |  | 481 | 5.8 | -1.1337e-06 | -1.4649e-06
[6 empty] | 482 | 5.81 | -0.00020365 | -0.00040467 | -0.00020253 | 1.9628 | -0.068721 | -0.00037975 | -0.069101 | 482 | 5.81 | -1.1192e-06 | -1.4447e-06 |  | 482 | 5.81 | -1.1192e-06 | -1.4447e-06
[6 empty] | 483 | 5.82 | -0.00020159 | -0.00040066 | -0.00020049 | 1.9662 | -0.068028 | -0.00037488 | -0.068403 | 483 | 5.82 | -1.1048e-06 | -1.4248e-06 |  | 483 | 5.82 | -1.1048e-06 | -1.4248e-06
[6 empty] | 484 | 5.83 | -0.00019956 | -0.0003967 | -0.00019847 | 1.9696 | -0.067343 | -0.00037008 | -0.067714 | 484 | 5.83 | -1.0907e-06 | -1.4051e-06 |  | 484 | 5.83 | -1.0907e-06 | -1.4051e-06
[6 empty] | 485 | 5.84 | -0.00019755 | -0.00039278 | -0.00019647 | 1.973 | -0.066666 | -0.00036534 | -0.067032 | 485 | 5.84 | -1.0767e-06 | -1.3858e-06 |  | 485 | 5.84 | -1.0767e-06 | -1.3858e-06
[6 empty] | 486 | 5.85 | -0.00019557 | -0.0003889 | -0.0001945 | 1.9764 | -0.065997 | -0.00036067 | -0.066358 | 486 | 5.85 | -1.063e-06 | -1.3667e-06 |  | 486 | 5.85 | -1.063e-06 | -1.3667e-06
[6 empty] | 487 | 5.86 | -0.0001936 | -0.00038506 | -0.00019255 | 1.9797 | -0.065336 | -0.00035607 | -0.065692 | 487 | 5.86 | -1.0494e-06 | -1.3479e-06 |  | 487 | 5.86 | -1.0494e-06 | -1.3479e-06
[6 empty] | 488 | 5.87 | -0.00019166 | -0.00038127 | -0.00019063 | 1.9831 | -0.064682 | -0.00035153 | -0.065033 | 488 | 5.87 | -1.036e-06 | -1.3293e-06 |  | 488 | 5.87 | -1.036e-06 | -1.3293e-06
[6 empty] | 489 | 5.88 | -0.00018974 | -0.00037752 | -0.00018872 | 1.9865 | -0.064035 | -0.00034705 | -0.064383 | 489 | 5.88 | -1.0228e-06 | -1.3111e-06 |  | 489 | 5.88 | -1.0228e-06 | -1.3111e-06
[6 empty] | 490 | 5.89 | -0.00018785 | -0.00037382 | -0.00018684 | 1.9899 | -0.063397 | -0.00034263 | -0.063739 | 490 | 5.89 | -1.0098e-06 | -1.293e-06 |  | 490 | 5.89 | -1.0098e-06 | -1.293e-06
[6 empty] | 491 | 5.9 | -0.00018597 | -0.00037015 | -0.00018498 | 1.9932 | -0.062765 | -0.00033827 | -0.063103 | 491 | 5.9 | -9.9693e-07 | -1.2753e-06 |  | 491 | 5.9 | -9.9693e-07 | -1.2753e-06
[6 empty] | 492 | 5.91 | -0.00018412 | -0.00036653 | -0.00018314 | 1.9966 | -0.062141 | -0.00033397 | -0.062475 | 492 | 5.91 | -9.8426e-07 | -1.2578e-06 |  | 492 | 5.91 | -9.8426e-07 | -1.2578e-06
[6 empty] | 493 | 5.92 | -0.00018229 | -0.00036294 | -0.00018132 | 2 | -0.061523 | -0.00032974 | -0.061853 | 493 | 5.92 | -9.7177e-07 | -1.2405e-06 |  | 493 | 5.92 | -9.7177e-07 | -1.2405e-06
[6 empty] | 494 | 5.93 | -0.00018048 | -0.0003594 | -0.00017952 | 2.0034 | -0.060913 | -0.00032556 | -0.061239 | 494 | 5.93 | -9.5945e-07 | -1.2235e-06 |  | 494 | 5.93 | -9.5945e-07 | -1.2235e-06
[6 empty] | 495 | 5.94 | -0.00017869 | -0.00035589 | -0.00017774 | 2.0068 | -0.06031 | -0.00032143 | -0.060632 | 495 | 5.94 | -9.473e-07 | -1.2067e-06 |  | 495 | 5.94 | -9.473e-07 | -1.2067e-06
[6 empty] | 496 | 5.95 | -0.00017692 | -0.00035242 | -0.00017598 | 2.0101 | -0.059714 | -0.00031737 | -0.060031 | 496 | 5.95 | -9.3532e-07 | -1.1902e-06 |  | 496 | 5.95 | -9.3532e-07 | -1.1902e-06
[6 empty] | 497 | 5.96 | -0.00017517 | -0.000349 | -0.00017425 | 2.0135 | -0.059124 | -0.00031336 | -0.059438 | 497 | 5.96 | -9.235e-07 | -1.1739e-06 |  | 497 | 5.96 | -9.235e-07 | -1.1739e-06
[6 empty] | 498 | 5.97 | -0.00017344 | -0.00034561 | -0.00017253 | 2.0169 | -0.058542 | -0.0003094 | -0.058851 | 498 | 5.97 | -9.1184e-07 | -1.1578e-06 |  | 498 | 5.97 | -9.1184e-07 | -1.1578e-06
[6 empty] | 499 | 5.98 | -0.00017173 | -0.00034225 | -0.00017083 | 2.0203 | -0.057965 | -0.0003055 | -0.058271 | 499 | 5.98 | -9.0034e-07 | -1.142e-06 |  | 499 | 5.98 | -9.0034e-07 | -1.142e-06
[6 empty] | 500 | 5.99 | -0.00017004 | -0.00033894 | -0.00016915 | 2.0236 | -0.057396 | -0.00030165 | -0.057697 | 500 | 5.99 | -8.89e-07 | -1.1264e-06 |  | 500 | 5.99 | -8.89e-07 | -1.1264e-06
[6 empty] | 501 | 6 | -0.00016837 | -0.00033566 | -0.00016749 | 2.027 | -0.056832 | -0.00029785 | -0.05713 | 501 | 6 | -8.7781e-07 | -1.111e-06 |  | 501 | 6 | -8.7781e-07 | -1.111e-06
[6 empty] | 502 | 6.01 | -0.00016672 | -0.00033241 | -0.00016585 | 2.0304 | -0.056276 | -0.00029411 | -0.05657 | 502 | 6.01 | -8.6678e-07 | -1.0958e-06 |  | 502 | 6.01 | -8.6678e-07 | -1.0958e-06
[6 empty] | 503 | 6.02 | -0.00016508 | -0.00032921 | -0.00016423 | 2.0338 | -0.055725 | -0.00029042 | -0.056015 | 503 | 6.02 | -8.559e-07 | -1.0808e-06 |  | 503 | 6.02 | -8.559e-07 | -1.0808e-06
[6 empty] | 504 | 6.03 | -0.00016347 | -0.00032603 | -0.00016262 | 2.0372 | -0.055181 | -0.00028678 | -0.055467 | 504 | 6.03 | -8.4516e-07 | -1.0661e-06 |  | 504 | 6.03 | -8.4516e-07 | -1.0661e-06
[6 empty] | 505 | 6.04 | -0.00016187 | -0.0003229 | -0.00016104 | 2.0405 | -0.054642 | -0.00028318 | -0.054926 | 505 | 6.04 | -8.3457e-07 | -1.0516e-06 |  | 505 | 6.04 | -8.3457e-07 | -1.0516e-06
[6 empty] | 506 | 6.05 | -0.00016029 | -0.00031979 | -0.00015947 | 2.0439 | -0.05411 | -0.00027964 | -0.05439 | 506 | 6.05 | -8.2413e-07 | -1.0373e-06 |  | 506 | 6.05 | -8.2413e-07 | -1.0373e-06
[6 empty] | 507 | 6.06 | -0.00015873 | -0.00031672 | -0.00015792 | 2.0473 | -0.053584 | -0.00027614 | -0.05386 | 507 | 6.06 | -8.1383e-07 | -1.0232e-06 |  | 507 | 6.06 | -8.1383e-07 | -1.0232e-06
[6 empty] | 508 | 6.07 | -0.00015719 | -0.00031369 | -0.00015639 | 2.0507 | -0.053064 | -0.00027269 | -0.053337 | 508 | 6.07 | -8.0367e-07 | -1.0092e-06 |  | 508 | 6.07 | -8.0367e-07 | -1.0092e-06
[6 empty] | 509 | 6.08 | -0.00015566 | -0.00031068 | -0.00015487 | 2.0541 | -0.052549 | -0.00026929 | -0.052819 | 509 | 6.08 | -7.9364e-07 | -9.9553e-07 |  | 509 | 6.08 | -7.9364e-07 | -9.9553e-07
[6 empty] | 510 | 6.09 | -0.00015415 | -0.00030771 | -0.00015337 | 2.0574 | -0.052041 | -0.00026594 | -0.052307 | 510 | 6.09 | -7.8376e-07 | -9.8201e-07 |  | 510 | 6.09 | -7.8376e-07 | -9.8201e-07
[6 empty] | 511 | 6.1 | -0.00015266 | -0.00030478 | -0.00015189 | 2.0608 | -0.051538 | -0.00026263 | -0.0518 | 511 | 6.1 | -7.74e-07 | -9.6869e-07 |  | 511 | 6.1 | -7.74e-07 | -9.6869e-07
[6 empty] | 512 | 6.11 | -0.00015119 | -0.00030187 | -0.00015042 | 2.0642 | -0.05104 | -0.00025936 | -0.0513 | 512 | 6.11 | -7.6438e-07 | -9.5556e-07 |  | 512 | 6.11 | -7.6438e-07 | -9.5556e-07
[6 empty] | 513 | 6.12 | -0.00014973 | -0.000299 | -0.00014897 | 2.0676 | -0.050548 | -0.00025614 | -0.050804 | 513 | 6.12 | -7.5489e-07 | -9.4261e-07 |  | 513 | 6.12 | -7.5489e-07 | -9.4261e-07
[6 empty] | 514 | 6.13 | -0.00014828 | -0.00029616 | -0.00014754 | 2.0709 | -0.050062 | -0.00025297 | -0.050315 | 514 | 6.13 | -7.4553e-07 | -9.2985e-07 |  | 514 | 6.13 | -7.4553e-07 | -9.2985e-07
[6 empty] | 515 | 6.14 | -0.00014686 | -0.00029334 | -0.00014612 | 2.0743 | -0.049581 | -0.00024983 | -0.049831 | 515 | 6.14 | -7.3629e-07 | -9.1728e-07 |  | 515 | 6.14 | -7.3629e-07 | -9.1728e-07
[6 empty] | 516 | 6.15 | -0.00014545 | -0.00029056 | -0.00014472 | 2.0777 | -0.049105 | -0.00024674 | -0.049352 | 516 | 6.15 | -7.2718e-07 | -9.0488e-07 |  | 516 | 6.15 | -7.2718e-07 | -9.0488e-07
[6 empty] | 517 | 6.16 | -0.00014405 | -0.00028781 | -0.00014333 | 2.0811 | -0.048635 | -0.00024369 | -0.048878 | 517 | 6.16 | -7.1819e-07 | -8.9266e-07 |  | 517 | 6.16 | -7.1819e-07 | -8.9266e-07
[6 empty] | 518 | 6.17 | -0.00014267 | -0.00028509 | -0.00014196 | 2.0845 | -0.04817 | -0.00024068 | -0.04841 | 518 | 6.17 | -7.0933e-07 | -8.8062e-07 |  | 518 | 6.17 | -7.0933e-07 | -8.8062e-07
[6 empty] | 519 | 6.18 | -0.00014131 | -0.0002824 | -0.00014061 | 2.0878 | -0.047709 | -0.00023772 | -0.047947 | 519 | 6.18 | -7.0058e-07 | -8.6874e-07 |  | 519 | 6.18 | -7.0058e-07 | -8.6874e-07
[6 empty] | 520 | 6.19 | -0.00013996 | -0.00027973 | -0.00013926 | 2.0912 | -0.047254 | -0.00023479 | -0.047489 | 520 | 6.19 | -6.9195e-07 | -8.5704e-07 |  | 520 | 6.19 | -6.9195e-07 | -8.5704e-07
[6 empty] | 521 | 6.2 | -0.00013862 | -0.0002771 | -0.00013794 | 2.0946 | -0.046804 | -0.0002319 | -0.047036 | 521 | 6.2 | -6.8344e-07 | -8.455e-07 |  | 521 | 6.2 | -6.8344e-07 | -8.455e-07
[6 empty] | 522 | 6.21 | -0.0001373 | -0.00027449 | -0.00013663 | 2.098 | -0.046359 | -0.00022905 | -0.046588 | 522 | 6.21 | -6.7504e-07 | -8.3413e-07 |  | 522 | 6.21 | -6.7504e-07 | -8.3413e-07
[6 empty] | 523 | 6.22 | -0.000136 | -0.00027192 | -0.00013533 | 2.1014 | -0.045919 | -0.00022624 | -0.046145 | 523 | 6.22 | -6.6676e-07 | -8.2293e-07 |  | 523 | 6.22 | -6.6676e-07 | -8.2293e-07
[6 empty] | 524 | 6.23 | -0.00013471 | -0.00026937 | -0.00013405 | 2.1047 | -0.045484 | -0.00022347 | -0.045707 | 524 | 6.23 | -6.5858e-07 | -8.1188e-07 |  | 524 | 6.23 | -6.5858e-07 | -8.1188e-07
[6 empty] | 525 | 6.24 | -0.00013343 | -0.00026684 | -0.00013278 | 2.1081 | -0.045053 | -0.00022073 | -0.045274 | 525 | 6.24 | -6.5052e-07 | -8.0099e-07 |  | 525 | 6.24 | -6.5052e-07 | -8.0099e-07
[6 empty] | 526 | 6.25 | -0.00013217 | -0.00026435 | -0.00013152 | 2.1115 | -0.044627 | -0.00021803 | -0.044845 | 526 | 6.25 | -6.4256e-07 | -7.9025e-07 |  | 526 | 6.25 | -6.4256e-07 | -7.9025e-07
[6 empty] | 527 | 6.26 | -0.00013092 | -0.00026188 | -0.00013028 | 2.1149 | -0.044206 | -0.00021537 | -0.044422 | 527 | 6.26 | -6.3471e-07 | -7.7967e-07 |  | 527 | 6.26 | -6.3471e-07 | -7.7967e-07
[6 empty] | 528 | 6.27 | -0.00012968 | -0.00025944 | -0.00012905 | 2.1182 | -0.04379 | -0.00021274 | -0.044002 | 528 | 6.27 | -6.2697e-07 | -7.6924e-07 |  | 528 | 6.27 | -6.2697e-07 | -7.6924e-07
[6 empty] | 529 | 6.28 | -0.00012846 | -0.00025702 | -0.00012784 | 2.1216 | -0.043377 | -0.00021015 | -0.043588 | 529 | 6.28 | -6.1933e-07 | -7.5896e-07 |  | 529 | 6.28 | -6.1933e-07 | -7.5896e-07
[6 empty] | 530 | 6.29 | -0.00012725 | -0.00025463 | -0.00012664 | 2.125 | -0.04297 | -0.00020759 | -0.043177 | 530 | 6.29 | -6.1179e-07 | -7.4882e-07 |  | 530 | 6.29 | -6.1179e-07 | -7.4882e-07
[6 empty] | 531 | 6.3 | -0.00012605 | -0.00025226 | -0.00012545 | 2.1284 | -0.042567 | -0.00020506 | -0.042772 | 531 | 6.3 | -6.0435e-07 | -7.3883e-07 |  | 531 | 6.3 | -6.0435e-07 | -7.3883e-07
[6 empty] | 532 | 6.31 | -0.00012487 | -0.00024992 | -0.00012427 | 2.1318 | -0.042168 | -0.00020257 | -0.04237 | 532 | 6.31 | -5.9701e-07 | -7.2898e-07 |  | 532 | 6.31 | -5.9701e-07 | -7.2898e-07
[6 empty] | 533 | 6.32 | -0.0001237 | -0.00024761 | -0.00012311 | 2.1351 | -0.041773 | -0.00020012 | -0.041973 | 533 | 6.32 | -5.8977e-07 | -7.1928e-07 |  | 533 | 6.32 | -5.8977e-07 | -7.1928e-07
[6 empty] | 534 | 6.33 | -0.00012254 | -0.00024532 | -0.00012196 | 2.1385 | -0.041383 | -0.00019769 | -0.041581 | 534 | 6.33 | -5.8263e-07 | -7.0971e-07 |  | 534 | 6.33 | -5.8263e-07 | -7.0971e-07
[6 empty] | 535 | 6.34 | -0.0001214 | -0.00024305 | -0.00012082 | 2.1419 | -0.040997 | -0.0001953 | -0.041192 | 535 | 6.34 | -5.7558e-07 | -7.0027e-07 |  | 535 | 6.34 | -5.7558e-07 | -7.0027e-07
[6 empty] | 536 | 6.35 | -0.00012027 | -0.00024081 | -0.0001197 | 2.1453 | -0.040615 | -0.00019294 | -0.040808 | 536 | 6.35 | -5.6862e-07 | -6.9097e-07 |  | 536 | 6.35 | -5.6862e-07 | -6.9097e-07
[6 empty] | 537 | 6.36 | -0.00011915 | -0.00023859 | -0.00011859 | 2.1486 | -0.040238 | -0.00019061 | -0.040428 | 537 | 6.36 | -5.6176e-07 | -6.8181e-07 |  | 537 | 6.36 | -5.6176e-07 | -6.8181e-07
[6 empty] | 538 | 6.37 | -0.00011804 | -0.00023639 | -0.00011748 | 2.152 | -0.039864 | -0.00018831 | -0.040052 | 538 | 6.37 | -5.5498e-07 | -6.7277e-07 |  | 538 | 6.37 | -5.5498e-07 | -6.7277e-07
[6 empty] | 539 | 6.38 | -0.00011694 | -0.00023422 | -0.00011639 | 2.1554 | -0.039494 | -0.00018605 | -0.03968 | 539 | 6.38 | -5.483e-07 | -6.6386e-07 |  | 539 | 6.38 | -5.483e-07 | -6.6386e-07
[6 empty] | 540 | 6.39 | -0.00011586 | -0.00023207 | -0.00011532 | 2.1588 | -0.039128 | -0.00018381 | -0.039312 | 540 | 6.39 | -5.4171e-07 | -6.5508e-07 |  | 540 | 6.39 | -5.4171e-07 | -6.5508e-07
[6 empty] | 541 | 6.4 | -0.00011479 | -0.00022995 | -0.00011425 | 2.1622 | -0.038767 | -0.0001816 | -0.038948 | 541 | 6.4 | -5.352e-07 | -6.4642e-07 |  | 541 | 6.4 | -5.352e-07 | -6.4642e-07
[6 empty] | 542 | 6.41 | -0.00011372 | -0.00022784 | -0.0001132 | 2.1655 | -0.038409 | -0.00017942 | -0.038588 | 542 | 6.41 | -5.2878e-07 | -6.3788e-07 |  | 542 | 6.41 | -5.2878e-07 | -6.3788e-07
[6 empty] | 543 | 6.42 | -0.00011267 | -0.00022576 | -0.00011215 | 2.1689 | -0.038055 | -0.00017727 | -0.038232 | 543 | 6.42 | -5.2244e-07 | -6.2947e-07 |  | 543 | 6.42 | -5.2244e-07 | -6.2947e-07
[6 empty] | 544 | 6.43 | -0.00011164 | -0.0002237 | -0.00011112 | 2.1723 | -0.037704 | -0.00017515 | -0.03788 | 544 | 6.43 | -5.1619e-07 | -6.2117e-07 |  | 544 | 6.43 | -5.1619e-07 | -6.2117e-07
[6 empty] | 545 | 6.44 | -0.00011061 | -0.00022166 | -0.0001101 | 2.1757 | -0.037358 | -0.00017306 | -0.037531 | 545 | 6.44 | -5.1002e-07 | -6.13e-07 |  | 545 | 6.44 | -5.1002e-07 | -6.13e-07
[6 empty] | 546 | 6.45 | -0.00010959 | -0.00021964 | -0.00010909 | 2.1791 | -0.037015 | -0.00017099 | -0.037186 | 546 | 6.45 | -5.0393e-07 | -6.0493e-07 |  | 546 | 6.45 | -5.0393e-07 | -6.0493e-07
[6 empty] | 547 | 6.46 | -0.00010859 | -0.00021765 | -0.00010809 | 2.1824 | -0.036676 | -0.00016895 | -0.036845 | 547 | 6.46 | -4.9792e-07 | -5.9699e-07 |  | 547 | 6.46 | -4.9792e-07 | -5.9699e-07
[6 empty] | 548 | 6.47 | -0.00010759 | -0.00021567 | -0.0001071 | 2.1858 | -0.03634 | -0.00016694 | -0.036507 | 548 | 6.47 | -4.9199e-07 | -5.8915e-07 |  | 548 | 6.47 | -4.9199e-07 | -5.8915e-07
[6 empty] | 549 | 6.48 | -0.00010661 | -0.00021372 | -0.00010612 | 2.1892 | -0.036008 | -0.00016495 | -0.036173 | 549 | 6.48 | -4.8613e-07 | -5.8142e-07 |  | 549 | 6.48 | -4.8613e-07 | -5.8142e-07
[6 empty] | 550 | 6.49 | -0.00010563 | -0.00021178 | -0.00010515 | 2.1926 | -0.035679 | -0.00016299 | -0.035842 | 550 | 6.49 | -4.8036e-07 | -5.7381e-07 |  | 550 | 6.49 | -4.8036e-07 | -5.7381e-07
[6 empty] | 551 | 6.5 | -0.00010467 | -0.00020987 | -0.00010419 | 2.1959 | -0.035354 | -0.00016106 | -0.035515 | 551 | 6.5 | -4.7466e-07 | -5.663e-07 |  | 551 | 6.5 | -4.7466e-07 | -5.663e-07
[6 empty] | 552 | 6.51 | -0.00010371 | -0.00020797 | -0.00010324 | 2.1993 | -0.035032 | -0.00015915 | -0.035192 | 552 | 6.51 | -4.6903e-07 | -5.589e-07 |  | 552 | 6.51 | -4.6903e-07 | -5.589e-07
[6 empty] | 553 | 6.52 | -0.00010277 | -0.0002061 | -0.00010231 | 2.2027 | -0.034714 | -0.00015726 | -0.034871 | 553 | 6.52 | -4.6348e-07 | -5.516e-07 |  | 553 | 6.52 | -4.6348e-07 | -5.516e-07
[6 empty] | 554 | 6.53 | -0.00010184 | -0.00020424 | -0.00010138 | 2.2061 | -0.034399 | -0.00015541 | -0.034555 | 554 | 6.53 | -4.58e-07 | -5.444e-07 |  | 554 | 6.53 | -4.58e-07 | -5.444e-07
[6 empty] | 555 | 6.54 | -0.00010091 | -0.00020241 | -0.00010046 | 2.2095 | -0.034087 | -0.00015357 | -0.034241 | 555 | 6.54 | -4.5259e-07 | -5.3731e-07 |  | 555 | 6.54 | -4.5259e-07 | -5.3731e-07
[6 empty] | 556 | 6.55 | -9.9998e-05 | -0.00020059 | -9.9551e-05 | 2.2128 | -0.033779 | -0.00015176 | -0.033931 | 556 | 6.55 | -4.4725e-07 | -5.3031e-07 |  | 556 | 6.55 | -4.4725e-07 | -5.3031e-07
[6 empty] | 557 | 6.56 | -9.9094e-05 | -0.00019879 | -9.8652e-05 | 2.2162 | -0.033474 | -0.00014997 | -0.033624 | 557 | 6.56 | -4.4198e-07 | -5.2341e-07 |  | 557 | 6.56 | -4.4198e-07 | -5.2341e-07
[6 empty] | 558 | 6.57 | -9.8199e-05 | -0.00019701 | -9.7762e-05 | 2.2196 | -0.033172 | -0.00014821 | -0.03332 | 558 | 6.57 | -4.3678e-07 | -5.1661e-07 |  | 558 | 6.57 | -4.3678e-07 | -5.1661e-07
[6 empty] | 559 | 6.58 | -9.7313e-05 | -0.00019525 | -9.6881e-05 | 2.223 | -0.032873 | -0.00014647 | -0.03302 | 559 | 6.58 | -4.3165e-07 | -5.0991e-07 |  | 559 | 6.58 | -4.3165e-07 | -5.0991e-07
[6 empty] | 560 | 6.59 | -9.6436e-05 | -0.00019351 | -9.601e-05 | 2.2264 | -0.032577 | -0.00014475 | -0.032722 | 560 | 6.59 | -4.2659e-07 | -5.033e-07 |  | 560 | 6.59 | -4.2659e-07 | -5.033e-07
[6 empty] | 561 | 6.6 | -9.5569e-05 | -0.00019178 | -9.5147e-05 | 2.2297 | -0.032285 | -0.00014305 | -0.032428 | 561 | 6.6 | -4.2159e-07 | -4.9678e-07 |  | 561 | 6.6 | -4.2159e-07 | -4.9678e-07
[6 empty] | 562 | 6.61 | -9.4711e-05 | -0.00019007 | -9.4294e-05 | 2.2331 | -0.031995 | -0.00014137 | -0.032137 | 562 | 6.61 | -4.1665e-07 | -4.9035e-07 |  | 562 | 6.61 | -4.1665e-07 | -4.9035e-07
[6 empty] | 563 | 6.62 | -9.3861e-05 | -0.00018838 | -9.3449e-05 | 2.2365 | -0.031709 | -0.00013972 | -0.031848 | 563 | 6.62 | -4.1178e-07 | -4.8402e-07 |  | 563 | 6.62 | -4.1178e-07 | -4.8402e-07
[6 empty] | 564 | 6.63 | -9.3021e-05 | -0.00018671 | -9.2614e-05 | 2.2399 | -0.031425 | -0.00013809 | -0.031563 | 564 | 6.63 | -4.0697e-07 | -4.7777e-07 |  | 564 | 6.63 | -4.0697e-07 | -4.7777e-07
[6 empty] | 565 | 6.64 | -9.2189e-05 | -0.00018505 | -9.1787e-05 | 2.2432 | -0.031144 | -0.00013648 | -0.031281 | 565 | 6.64 | -4.0222e-07 | -4.7161e-07 |  | 565 | 6.64 | -4.0222e-07 | -4.7161e-07
[6 empty] | 566 | 6.65 | -9.1366e-05 | -0.00018341 | -9.0968e-05 | 2.2466 | -0.030867 | -0.00013489 | -0.031002 | 566 | 6.65 | -3.9754e-07 | -4.6553e-07 |  | 566 | 6.65 | -3.9754e-07 | -4.6553e-07
[6 empty] | 567 | 6.66 | -9.0551e-05 | -0.00018179 | -9.0158e-05 | 2.25 | -0.030592 | -0.00013332 | -0.030725 | 567 | 6.66 | -3.9291e-07 | -4.5954e-07 |  | 567 | 6.66 | -3.9291e-07 | -4.5954e-07
[6 empty] | 568 | 6.67 | -8.9744e-05 | -0.00018019 | -8.9356e-05 | 2.2534 | -0.03032 | -0.00013177 | -0.030451 | 568 | 6.67 | -3.8835e-07 | -4.5363e-07 |  | 568 | 6.67 | -3.8835e-07 | -4.5363e-07
[6 empty] | 569 | 6.68 | -8.8946e-05 | -0.0001786 | -8.8563e-05 | 2.2568 | -0.03005 | -0.00013024 | -0.030181 | 569 | 6.68 | -3.8384e-07 | -4.4781e-07 |  | 569 | 6.68 | -3.8384e-07 | -4.4781e-07
[6 empty] | 570 | 6.69 | -8.8157e-05 | -0.00017702 | -8.7777e-05 | 2.2601 | -0.029784 | -0.00012873 | -0.029913 | 570 | 6.69 | -3.7939e-07 | -4.4206e-07 |  | 570 | 6.69 | -3.7939e-07 | -4.4206e-07
[6 empty] | 571 | 6.7 | -8.7375e-05 | -0.00017547 | -8.7e-05 | 2.2635 | -0.02952 | -0.00012724 | -0.029648 | 571 | 6.7 | -3.75e-07 | -4.364e-07 |  | 571 | 6.7 | -3.75e-07 | -4.364e-07
[6 empty] | 572 | 6.71 | -8.6601e-05 | -0.00017393 | -8.6231e-05 | 2.2669 | -0.029259 | -0.00012577 | -0.029385 | 572 | 6.71 | -3.7066e-07 | -4.3081e-07 |  | 572 | 6.71 | -3.7066e-07 | -4.3081e-07
[6 empty] | 573 | 6.72 | -8.5836e-05 | -0.0001724 | -8.5469e-05 | 2.2703 | -0.029001 | -0.00012432 | -0.029125 | 573 | 6.72 | -3.6638e-07 | -4.2531e-07 |  | 573 | 6.72 | -3.6638e-07 | -4.2531e-07
[6 empty] | 574 | 6.73 | -8.5078e-05 | -0.00017089 | -8.4716e-05 | 2.2736 | -0.028745 | -0.00012288 | -0.028868 | 574 | 6.73 | -3.6215e-07 | -4.1987e-07 |  | 574 | 6.73 | -3.6215e-07 | -4.1987e-07
[6 empty] | 575 | 6.74 | -8.4328e-05 | -0.00016939 | -8.397e-05 | 2.277 | -0.028492 | -0.00012147 | -0.028614 | 575 | 6.74 | -3.5798e-07 | -4.1452e-07 |  | 575 | 6.74 | -3.5798e-07 | -4.1452e-07
[6 empty] | 576 | 6.75 | -8.3585e-05 | -0.00016791 | -8.3231e-05 | 2.2804 | -0.028242 | -0.00012007 | -0.028362 | 576 | 6.75 | -3.5386e-07 | -4.0924e-07 |  | 576 | 6.75 | -3.5386e-07 | -4.0924e-07
[6 empty] | 577 | 6.76 | -8.285e-05 | -0.00016645 | -8.2501e-05 | 2.2838 | -0.027994 | -0.00011869 | -0.028112 | 577 | 6.76 | -3.498e-07 | -4.0403e-07 |  | 577 | 6.76 | -3.498e-07 | -4.0403e-07
[6 empty] | 578 | 6.77 | -8.2123e-05 | -0.000165 | -8.1777e-05 | 2.2872 | -0.027748 | -0.00011733 | -0.027865 | 578 | 6.77 | -3.4578e-07 | -3.9889e-07 |  | 578 | 6.77 | -3.4578e-07 | -3.9889e-07
[6 empty] | 579 | 6.78 | -8.1403e-05 | -0.00016356 | -8.1061e-05 | 2.2905 | -0.027505 | -0.00011598 | -0.027621 | 579 | 6.78 | -3.4182e-07 | -3.9382e-07 |  | 579 | 6.78 | -3.4182e-07 | -3.9382e-07
[6 empty] | 580 | 6.79 | -8.069e-05 | -0.00016214 | -8.0353e-05 | 2.2939 | -0.027265 | -0.00011466 | -0.027379 | 580 | 6.79 | -3.3791e-07 | -3.8883e-07 |  | 580 | 6.79 | -3.3791e-07 | -3.8883e-07
[6 empty] | 581 | 6.8 | -7.9985e-05 | -0.00016073 | -7.9651e-05 | 2.2973 | -0.027027 | -0.00011335 | -0.02714 | 581 | 6.8 | -3.3404e-07 | -3.839e-07 |  | 581 | 6.8 | -3.3404e-07 | -3.839e-07
[6 empty] | 582 | 6.81 | -7.9287e-05 | -0.00015934 | -7.8957e-05 | 2.3007 | -0.026791 | -0.00011205 | -0.026903 | 582 | 6.81 | -3.3023e-07 | -3.7904e-07 |  | 582 | 6.81 | -3.3023e-07 | -3.7904e-07
[6 empty] | 583 | 6.82 | -7.8596e-05 | -0.00015796 | -7.8269e-05 | 2.3041 | -0.026558 | -0.00011077 | -0.026669 | 583 | 6.82 | -3.2646e-07 | -3.7424e-07 |  | 583 | 6.82 | -3.2646e-07 | -3.7424e-07
[6 empty] | 584 | 6.83 | -7.7911e-05 | -0.00015659 | -7.7589e-05 | 2.3074 | -0.026327 | -0.00010951 | -0.026436 | 584 | 6.83 | -3.2274e-07 | -3.6952e-07 |  | 584 | 6.83 | -3.2274e-07 | -3.6952e-07
[6 empty] | 585 | 6.84 | -7.7234e-05 | -0.00015524 | -7.6915e-05 | 2.3108 | -0.026098 | -0.00010827 | -0.026207 | 585 | 6.84 | -3.1907e-07 | -3.6485e-07 |  | 585 | 6.84 | -3.1907e-07 | -3.6485e-07
[6 empty] | 586 | 6.85 | -7.6564e-05 | -0.0001539 | -7.6248e-05 | 2.3142 | -0.025872 | -0.00010704 | -0.025979 | 586 | 6.85 | -3.1545e-07 | -3.6026e-07 |  | 586 | 6.85 | -3.1545e-07 | -3.6026e-07
[6 empty] | 587 | 6.86 | -7.59e-05 | -0.00015258 | -7.5588e-05 | 2.3176 | -0.025648 | -0.00010582 | -0.025754 | 587 | 6.86 | -3.1187e-07 | -3.5572e-07 |  | 587 | 6.86 | -3.1187e-07 | -3.5572e-07
[6 empty] | 588 | 6.87 | -7.5243e-05 | -0.00015127 | -7.4934e-05 | 2.3209 | -0.025426 | -0.00010462 | -0.025531 | 588 | 6.87 | -3.0833e-07 | -3.5125e-07 |  | 588 | 6.87 | -3.0833e-07 | -3.5125e-07
[6 empty] | 589 | 6.88 | -7.4592e-05 | -0.00014997 | -7.4287e-05 | 2.3243 | -0.025207 | -0.00010344 | -0.02531 | 589 | 6.88 | -3.0484e-07 | -3.4684e-07 |  | 589 | 6.88 | -3.0484e-07 | -3.4684e-07
[6 empty] | 590 | 6.89 | -7.3948e-05 | -0.00014868 | -7.3647e-05 | 2.3277 | -0.024989 | -0.00010227 | -0.025092 | 590 | 6.89 | -3.0139e-07 | -3.4248e-07 |  | 590 | 6.89 | -3.0139e-07 | -3.4248e-07
[6 empty] | 591 | 6.9 | -7.3311e-05 | -0.00014741 | -7.3013e-05 | 2.3311 | -0.024774 | -0.00010111 | -0.024875 | 591 | 6.9 | -2.9799e-07 | -3.3819e-07 |  | 591 | 6.9 | -2.9799e-07 | -3.3819e-07
[6 empty] | 592 | 6.91 | -7.268e-05 | -0.00014615 | -7.2385e-05 | 2.3345 | -0.024561 | -9.9972e-05 | -0.024661 | 592 | 6.91 | -2.9463e-07 | -3.3396e-07 |  | 592 | 6.91 | -2.9463e-07 | -3.3396e-07
[6 empty] | 593 | 6.92 | -7.2055e-05 | -0.0001449 | -7.1764e-05 | 2.3378 | -0.02435 | -9.8846e-05 | -0.024449 | 593 | 6.92 | -2.9131e-07 | -3.2978e-07 |  | 593 | 6.92 | -2.9131e-07 | -3.2978e-07
[6 empty] | 594 | 6.93 | -7.1436e-05 | -0.00014366 | -7.1148e-05 | 2.3412 | -0.024142 | -9.7734e-05 | -0.024239 | 594 | 6.93 | -2.8803e-07 | -3.2566e-07 |  | 594 | 6.93 | -2.8803e-07 | -3.2566e-07
[6 empty] | 595 | 6.94 | -7.0824e-05 | -0.00014244 | -7.0539e-05 | 2.3446 | -0.023935 | -9.6636e-05 | -0.024032 | 595 | 6.94 | -2.848e-07 | -3.216e-07 |  | 595 | 6.94 | -2.848e-07 | -3.216e-07
[6 empty] | 596 | 6.95 | -7.0218e-05 | -0.00014123 | -6.9936e-05 | 2.348 | -0.02373 | -9.5552e-05 | -0.023826 | 596 | 6.95 | -2.816e-07 | -3.1759e-07 |  | 596 | 6.95 | -2.816e-07 | -3.1759e-07
[6 empty] | 597 | 6.96 | -6.9617e-05 | -0.00014003 | -6.9339e-05 | 2.3514 | -0.023528 | -9.4481e-05 | -0.023622 | 597 | 6.96 | -2.7845e-07 | -3.1364e-07 |  | 597 | 6.96 | -2.7845e-07 | -3.1364e-07
[6 empty] | 598 | 6.97 | -6.9023e-05 | -0.00013884 | -6.8748e-05 | 2.3547 | -0.023327 | -9.3423e-05 | -0.02342 | 598 | 6.97 | -2.7533e-07 | -3.0974e-07 |  | 598 | 6.97 | -2.7533e-07 | -3.0974e-07
[6 empty] | 599 | 6.98 | -6.8434e-05 | -0.00013766 | -6.8162e-05 | 2.3581 | -0.023128 | -9.2379e-05 | -0.023221 | 599 | 6.98 | -2.7225e-07 | -3.0589e-07 |  | 599 | 6.98 | -2.7225e-07 | -3.0589e-07
[6 empty] | 600 | 6.99 | -6.7852e-05 | -0.0001365 | -6.7583e-05 | 2.3615 | -0.022932 | -9.1347e-05 | -0.023023 | 600 | 6.99 | -2.6921e-07 | -3.021e-07 |  | 600 | 6.99 | -2.6921e-07 | -3.021e-07
[6 empty] | 601 | 7 | -6.7275e-05 | -0.00013535 | -6.7009e-05 | 2.3649 | -0.022737 | -9.0329e-05 | -0.022827 | 601 | 7 | -2.6621e-07 | -2.9835e-07 |  | 601 | 7 | -2.6621e-07 | -2.9835e-07
[6 empty] | 602 | 7.01 | -6.6704e-05 | -0.0001342 | -6.644e-05 | 2.3682 | -0.022544 | -8.9322e-05 | -0.022633 | 602 | 7.01 | -2.6324e-07 | -2.9466e-07 |  | 602 | 7.01 | -2.6324e-07 | -2.9466e-07
[6 empty] | 603 | 7.02 | -6.6138e-05 | -0.00013307 | -6.5878e-05 | 2.3716 | -0.022353 | -8.8329e-05 | -0.022442 | 603 | 7.02 | -2.6032e-07 | -2.9102e-07 |  | 603 | 7.02 | -2.6032e-07 | -2.9102e-07
[6 empty] | 604 | 7.03 | -6.5578e-05 | -0.00013195 | -6.5321e-05 | 2.375 | -0.022164 | -8.7347e-05 | -0.022252 | 604 | 7.03 | -2.5742e-07 | -2.8742e-07 |  | 604 | 7.03 | -2.5742e-07 | -2.8742e-07
[6 empty] | 605 | 7.04 | -6.5024e-05 | -0.00013084 | -6.4769e-05 | 2.3784 | -0.021977 | -8.6378e-05 | -0.022063 | 605 | 7.04 | -2.5457e-07 | -2.8388e-07 |  | 605 | 7.04 | -2.5457e-07 | -2.8388e-07
[6 empty] | 606 | 7.05 | -6.4475e-05 | -0.00012974 | -6.4223e-05 | 2.3818 | -0.021792 | -8.5421e-05 | -0.021877 | 606 | 7.05 | -2.5175e-07 | -2.8038e-07 |  | 606 | 7.05 | -2.5175e-07 | -2.8038e-07
[6 empty] | 607 | 7.06 | -6.3931e-05 | -0.00012866 | -6.3682e-05 | 2.3851 | -0.021608 | -8.4475e-05 | -0.021693 | 607 | 7.06 | -2.4896e-07 | -2.7693e-07 |  | 607 | 7.06 | -2.4896e-07 | -2.7693e-07
[6 empty] | 608 | 7.07 | -6.3392e-05 | -0.00012758 | -6.3146e-05 | 2.3885 | -0.021426 | -8.3542e-05 | -0.02151 | 608 | 7.07 | -2.4621e-07 | -2.7352e-07 |  | 608 | 7.07 | -2.4621e-07 | -2.7352e-07
[6 empty] | 609 | 7.08 | -6.2859e-05 | -0.00012651 | -6.2616e-05 | 2.3919 | -0.021246 | -8.2619e-05 | -0.021329 | 609 | 7.08 | -2.4349e-07 | -2.7016e-07 |  | 609 | 7.08 | -2.4349e-07 | -2.7016e-07
[6 empty] | 610 | 7.09 | -6.2331e-05 | -0.00012546 | -6.2091e-05 | 2.3953 | -0.021068 | -8.1708e-05 | -0.02115 | 610 | 7.09 | -2.408e-07 | -2.6685e-07 |  | 610 | 7.09 | -2.408e-07 | -2.6685e-07
[6 empty] | 611 | 7.1 | -6.1809e-05 | -0.00012441 | -6.1571e-05 | 2.3986 | -0.020892 | -8.0808e-05 | -0.020973 | 611 | 7.1 | -2.3815e-07 | -2.6358e-07 |  | 611 | 7.1 | -2.3815e-07 | -2.6358e-07
[6 empty] | 612 | 7.11 | -6.1291e-05 | -0.00012337 | -6.1055e-05 | 2.402 | -0.020717 | -7.9919e-05 | -0.020797 | 612 | 7.11 | -2.3553e-07 | -2.6036e-07 |  | 612 | 7.11 | -2.3553e-07 | -2.6036e-07
[6 empty] | 613 | 7.12 | -6.0778e-05 | -0.00012235 | -6.0545e-05 | 2.4054 | -0.020544 | -7.9041e-05 | -0.020623 | 613 | 7.12 | -2.3295e-07 | -2.5717e-07 |  | 613 | 7.12 | -2.3295e-07 | -2.5717e-07
[6 empty] | 614 | 7.13 | -6.0271e-05 | -0.00012133 | -6.004e-05 | 2.4088 | -0.020372 | -7.8174e-05 | -0.020451 | 614 | 7.13 | -2.3039e-07 | -2.5403e-07 |  | 614 | 7.13 | -2.3039e-07 | -2.5403e-07
[6 empty] | 615 | 7.14 | -5.9768e-05 | -0.00012032 | -5.954e-05 | 2.4122 | -0.020203 | -7.7317e-05 | -0.02028 | 615 | 7.14 | -2.2786e-07 | -2.5094e-07 |  | 615 | 7.14 | -2.2786e-07 | -2.5094e-07
[6 empty] | 616 | 7.15 | -5.927e-05 | -0.00011933 | -5.9045e-05 | 2.4155 | -0.020035 | -7.6471e-05 | -0.020111 | 616 | 7.15 | -2.2537e-07 | -2.4788e-07 |  | 616 | 7.15 | -2.2537e-07 | -2.4788e-07
[6 empty] | 617 | 7.16 | -5.8777e-05 | -0.00011834 | -5.8554e-05 | 2.4189 | -0.019868 | -7.5635e-05 | -0.019944 | 617 | 7.16 | -2.2291e-07 | -2.4486e-07 |  | 617 | 7.16 | -2.2291e-07 | -2.4486e-07
[6 empty] | 618 | 7.17 | -5.8289e-05 | -0.00011736 | -5.8068e-05 | 2.4223 | -0.019703 | -7.4809e-05 | -0.019778 | 618 | 7.17 | -2.2047e-07 | -2.4189e-07 |  | 618 | 7.17 | -2.2047e-07 | -2.4189e-07
[6 empty] | 619 | 7.18 | -5.7805e-05 | -0.00011639 | -5.7587e-05 | 2.4257 | -0.01954 | -7.3994e-05 | -0.019614 | 619 | 7.18 | -2.1807e-07 | -2.3895e-07 |  | 619 | 7.18 | -2.1807e-07 | -2.3895e-07
[6 empty] | 620 | 7.19 | -5.7326e-05 | -0.00011543 | -5.7111e-05 | 2.4291 | -0.019378 | -7.3188e-05 | -0.019452 | 620 | 7.19 | -2.1569e-07 | -2.3605e-07 |  | 620 | 7.19 | -2.1569e-07 | -2.3605e-07
[6 empty] | 621 | 7.2 | -5.6852e-05 | -0.00011448 | -5.6639e-05 | 2.4324 | -0.019218 | -7.2392e-05 | -0.019291 | 621 | 7.2 | -2.1335e-07 | -2.3319e-07 |  | 621 | 7.2 | -2.1335e-07 | -2.3319e-07
[6 empty] | 622 | 7.21 | -5.6382e-05 | -0.00011354 | -5.6171e-05 | 2.4358 | -0.01906 | -7.1605e-05 | -0.019131 | 622 | 7.21 | -2.1103e-07 | -2.3037e-07 |  | 622 | 7.21 | -2.1103e-07 | -2.3037e-07
[6 empty] | 623 | 7.22 | -5.5917e-05 | -0.00011261 | -5.5708e-05 | 2.4392 | -0.018903 | -7.0828e-05 | -0.018973 | 623 | 7.22 | -2.0874e-07 | -2.2759e-07 |  | 623 | 7.22 | -2.0874e-07 | -2.2759e-07
[6 empty] | 624 | 7.23 | -5.5456e-05 | -0.00011169 | -5.525e-05 | 2.4426 | -0.018747 | -7.0061e-05 | -0.018817 | 624 | 7.23 | -2.0648e-07 | -2.2484e-07 |  | 624 | 7.23 | -2.0648e-07 | -2.2484e-07
[6 empty] | 625 | 7.24 | -5.5e-05 | -0.00011077 | -5.4796e-05 | 2.4459 | -0.018593 | -6.9302e-05 | -0.018662 | 625 | 7.24 | -2.0424e-07 | -2.2213e-07 |  | 625 | 7.24 | -2.0424e-07 | -2.2213e-07
[6 empty] | 626 | 7.25 | -5.4548e-05 | -0.00010987 | -5.4346e-05 | 2.4493 | -0.01844 | -6.8553e-05 | -0.018509 | 626 | 7.25 | -2.0203e-07 | -2.1946e-07 |  | 626 | 7.25 | -2.0203e-07 | -2.1946e-07
[6 empty] | 627 | 7.26 | -5.41e-05 | -0.00010897 | -5.39e-05 | 2.4527 | -0.018289 | -6.7813e-05 | -0.018357 | 627 | 7.26 | -1.9985e-07 | -2.1682e-07 |  | 627 | 7.26 | -1.9985e-07 | -2.1682e-07
[6 empty] | 628 | 7.27 | -5.3657e-05 | -0.00010808 | -5.3459e-05 | 2.4561 | -0.018139 | -6.7082e-05 | -0.018206 | 628 | 7.27 | -1.977e-07 | -2.1421e-07 |  | 628 | 7.27 | -1.977e-07 | -2.1421e-07
[6 empty] | 629 | 7.28 | -5.3217e-05 | -0.0001072 | -5.3022e-05 | 2.4595 | -0.017991 | -6.6359e-05 | -0.018057 | 629 | 7.28 | -1.9557e-07 | -2.1164e-07 |  | 629 | 7.28 | -1.9557e-07 | -2.1164e-07
[6 empty] | 630 | 7.29 | -5.2782e-05 | -0.00010633 | -5.2589e-05 | 2.4628 | -0.017844 | -6.5645e-05 | -0.01791 | 630 | 7.29 | -1.9347e-07 | -2.0911e-07 |  | 630 | 7.29 | -1.9347e-07 | -2.0911e-07
[6 empty] | 631 | 7.3 | -5.2351e-05 | -0.00010546 | -5.216e-05 | 2.4662 | -0.017699 | -6.494e-05 | -0.017764 | 631 | 7.3 | -1.9139e-07 | -2.066e-07 |  | 631 | 7.3 | -1.9139e-07 | -2.066e-07
[6 empty] | 632 | 7.31 | -5.1925e-05 | -0.00010461 | -5.1735e-05 | 2.4696 | -0.017554 | -6.4243e-05 | -0.017619 | 632 | 7.31 | -1.8933e-07 | -2.0413e-07 |  | 632 | 7.31 | -1.8933e-07 | -2.0413e-07
[6 empty] | 633 | 7.32 | -5.1502e-05 | -0.00010376 | -5.1314e-05 | 2.473 | -0.017412 | -6.3555e-05 | -0.017475 | 633 | 7.32 | -1.873e-07 | -2.0169e-07 |  | 633 | 7.32 | -1.873e-07 | -2.0169e-07
[6 empty] | 634 | 7.33 | -5.1083e-05 | -0.00010292 | -5.0898e-05 | 2.4764 | -0.01727 | -6.2875e-05 | -0.017333 | 634 | 7.33 | -1.853e-07 | -1.9929e-07 |  | 634 | 7.33 | -1.853e-07 | -1.9929e-07
[6 empty] | 635 | 7.34 | -5.0668e-05 | -0.00010209 | -5.0485e-05 | 2.4797 | -0.01713 | -6.2202e-05 | -0.017192 | 635 | 7.34 | -1.8332e-07 | -1.9691e-07 |  | 635 | 7.34 | -1.8332e-07 | -1.9691e-07
[6 empty] | 636 | 7.35 | -5.0257e-05 | -0.00010126 | -5.0076e-05 | 2.4831 | -0.016991 | -6.1538e-05 | -0.017053 | 636 | 7.35 | -1.8136e-07 | -1.9457e-07 |  | 636 | 7.35 | -1.8136e-07 | -1.9457e-07
[6 empty] | 637 | 7.36 | -4.985e-05 | -0.00010045 | -4.9671e-05 | 2.4865 | -0.016854 | -6.0882e-05 | -0.016915 | 637 | 7.36 | -1.7943e-07 | -1.9225e-07 |  | 637 | 7.36 | -1.7943e-07 | -1.9225e-07
[6 empty] | 638 | 7.37 | -4.9447e-05 | -9.964e-05 | -4.9269e-05 | 2.4899 | -0.016718 | -6.0234e-05 | -0.016778 | 638 | 7.37 | -1.7752e-07 | -1.8997e-07 |  | 638 | 7.37 | -1.7752e-07 | -1.8997e-07
[6 empty] | 639 | 7.38 | -4.9048e-05 | -9.8838e-05 | -4.8872e-05 | 2.4932 | -0.016583 | -5.9593e-05 | -0.016642 | 639 | 7.38 | -1.7563e-07 | -1.8772e-07 |  | 639 | 7.38 | -1.7563e-07 | -1.8772e-07
[6 empty] | 640 | 7.39 | -4.8652e-05 | -9.8044e-05 | -4.8478e-05 | 2.4966 | -0.016449 | -5.896e-05 | -0.016508 | 640 | 7.39 | -1.7376e-07 | -1.8549e-07 |  | 640 | 7.39 | -1.7376e-07 | -1.8549e-07
[6 empty] | 641 | 7.4 | -4.826e-05 | -9.7258e-05 | -4.8088e-05 | 2.5 | -0.016317 | -5.8334e-05 | -0.016375 | 641 | 7.4 | -1.7192e-07 | -1.833e-07 |  | 641 | 7.4 | -1.7192e-07 | -1.833e-07
[6 empty] | 642 | 7.41 | -4.7872e-05 | -9.6479e-05 | -4.7701e-05 | 2.5034 | -0.016186 | -5.7716e-05 | -0.016243 | 642 | 7.41 | -1.701e-07 | -1.8113e-07 |  | 642 | 7.41 | -1.701e-07 | -1.8113e-07
[6 empty] | 643 | 7.42 | -4.7487e-05 | -9.5707e-05 | -4.7319e-05 | 2.5068 | -0.016056 | -5.7105e-05 | -0.016113 | 643 | 7.42 | -1.6829e-07 | -1.7899e-07 |  | 643 | 7.42 | -1.6829e-07 | -1.7899e-07
[6 empty] | 644 | 7.43 | -4.7106e-05 | -9.4942e-05 | -4.6939e-05 | 2.5101 | -0.015927 | -5.6501e-05 | -0.015984 | 644 | 7.43 | -1.6652e-07 | -1.7688e-07 |  | 644 | 7.43 | -1.6652e-07 | -1.7688e-07
[6 empty] | 645 | 7.44 | -4.6728e-05 | -9.4185e-05 | -4.6564e-05 | 2.5135 | -0.0158 | -5.5904e-05 | -0.015856 | 645 | 7.44 | -1.6476e-07 | -1.748e-07 |  | 645 | 7.44 | -1.6476e-07 | -1.748e-07
[6 empty] | 646 | 7.45 | -4.6354e-05 | -9.3434e-05 | -4.6191e-05 | 2.5169 | -0.015673 | -5.5315e-05 | -0.015729 | 646 | 7.45 | -1.6302e-07 | -1.7274e-07 |  | 646 | 7.45 | -1.6302e-07 | -1.7274e-07
[6 empty] | 647 | 7.46 | -4.5984e-05 | -9.269e-05 | -4.5822e-05 | 2.5203 | -0.015548 | -5.4732e-05 | -0.015603 | 647 | 7.46 | -1.613e-07 | -1.7071e-07 |  | 647 | 7.46 | -1.613e-07 | -1.7071e-07
[6 empty] | 648 | 7.47 | -4.5617e-05 | -9.1953e-05 | -4.5457e-05 | 2.5236 | -0.015424 | -5.4156e-05 | -0.015478 | 648 | 7.47 | -1.5961e-07 | -1.6871e-07 |  | 648 | 7.47 | -1.5961e-07 | -1.6871e-07
[6 empty] | 649 | 7.48 | -4.5253e-05 | -9.1223e-05 | -4.5095e-05 | 2.527 | -0.015301 | -5.3587e-05 | -0.015355 | 649 | 7.48 | -1.5793e-07 | -1.6673e-07 |  | 649 | 7.48 | -1.5793e-07 | -1.6673e-07
[6 empty] | 650 | 7.49 | -4.4893e-05 | -9.05e-05 | -4.4736e-05 | 2.5304 | -0.01518 | -5.3025e-05 | -0.015233 | 650 | 7.49 | -1.5627e-07 | -1.6478e-07 |  | 650 | 7.49 | -1.5627e-07 | -1.6478e-07
[6 empty] | 651 | 7.5 | -4.4536e-05 | -8.9783e-05 | -4.4381e-05 | 2.5338 | -0.015059 | -5.2469e-05 | -0.015112 | 651 | 7.5 | -1.5463e-07 | -1.6285e-07 |  | 651 | 7.5 | -1.5463e-07 | -1.6285e-07
[6 empty] | 652 | 7.51 | -4.4182e-05 | -8.9073e-05 | -4.4029e-05 | 2.5372 | -0.01494 | -5.1919e-05 | -0.014992 | 652 | 7.51 | -1.5301e-07 | -1.6095e-07 |  | 652 | 7.51 | -1.5301e-07 | -1.6095e-07
[6 empty] | 653 | 7.52 | -4.3832e-05 | -8.8369e-05 | -4.368e-05 | 2.5405 | -0.014821 | -5.1377e-05 | -0.014873 | 653 | 7.52 | -1.5141e-07 | -1.5907e-07 |  | 653 | 7.52 | -1.5141e-07 | -1.5907e-07
[6 empty] | 654 | 7.53 | -4.3484e-05 | -8.7672e-05 | -4.3335e-05 | 2.5439 | -0.014704 | -5.084e-05 | -0.014755 | 654 | 7.53 | -1.4983e-07 | -1.5721e-07 |  | 654 | 7.53 | -1.4983e-07 | -1.5721e-07
[6 empty] | 655 | 7.54 | -4.314e-05 | -8.6981e-05 | -4.2992e-05 | 2.5473 | -0.014588 | -5.031e-05 | -0.014638 | 655 | 7.54 | -1.4827e-07 | -1.5538e-07 |  | 655 | 7.54 | -1.4827e-07 | -1.5538e-07
[6 empty] | 656 | 7.55 | -4.28e-05 | -8.6297e-05 | -4.2653e-05 | 2.5507 | -0.014473 | -4.9785e-05 | -0.014522 | 656 | 7.55 | -1.4672e-07 | -1.5358e-07 |  | 656 | 7.55 | -1.4672e-07 | -1.5358e-07
[6 empty] | 657 | 7.56 | -4.2462e-05 | -8.5619e-05 | -4.2317e-05 | 2.5541 | -0.014359 | -4.9267e-05 | -0.014408 | 657 | 7.56 | -1.452e-07 | -1.5179e-07 |  | 657 | 7.56 | -1.452e-07 | -1.5179e-07
[6 empty] | 658 | 7.57 | -4.2127e-05 | -8.4947e-05 | -4.1984e-05 | 2.5574 | -0.014246 | -4.8755e-05 | -0.014294 | 658 | 7.57 | -1.4369e-07 | -1.5003e-07 |  | 658 | 7.57 | -1.4369e-07 | -1.5003e-07
[6 empty] | 659 | 7.58 | -4.1796e-05 | -8.4281e-05 | -4.1653e-05 | 2.5608 | -0.014134 | -4.8249e-05 | -0.014182 | 659 | 7.58 | -1.422e-07 | -1.4829e-07 |  | 659 | 7.58 | -1.422e-07 | -1.4829e-07
[6 empty] | 660 | 7.59 | -4.1467e-05 | -8.3621e-05 | -4.1326e-05 | 2.5642 | -0.014023 | -4.7749e-05 | -0.01407 | 660 | 7.59 | -1.4072e-07 | -1.4657e-07 |  | 660 | 7.59 | -1.4072e-07 | -1.4657e-07
[6 empty] | 661 | 7.6 | -4.1142e-05 | -8.2967e-05 | -4.1002e-05 | 2.5676 | -0.013913 | -4.7255e-05 | -0.01396 | 661 | 7.6 | -1.3927e-07 | -1.4488e-07 |  | 661 | 7.6 | -1.3927e-07 | -1.4488e-07
[6 empty] | 662 | 7.61 | -4.0819e-05 | -8.2319e-05 | -4.0681e-05 | 2.5709 | -0.013804 | -4.6766e-05 | -0.01385 | 662 | 7.61 | -1.3782e-07 | -1.4321e-07 |  | 662 | 7.61 | -1.3782e-07 | -1.4321e-07
[6 empty] | 663 | 7.62 | -4.05e-05 | -8.1677e-05 | -4.0363e-05 | 2.5743 | -0.013696 | -4.6283e-05 | -0.013742 | 663 | 7.62 | -1.364e-07 | -1.4155e-07 |  | 663 | 7.62 | -1.364e-07 | -1.4155e-07
[6 empty] | 664 | 7.63 | -4.0183e-05 | -8.104e-05 | -4.0048e-05 | 2.5777 | -0.013589 | -4.5805e-05 | -0.013635 | 664 | 7.63 | -1.3499e-07 | -1.3992e-07 |  | 664 | 7.63 | -1.3499e-07 | -1.3992e-07
[6 empty] | 665 | 7.64 | -3.9869e-05 | -8.041e-05 | -3.9735e-05 | 2.5811 | -0.013483 | -4.5333e-05 | -0.013528 | 665 | 7.64 | -1.336e-07 | -1.3831e-07 |  | 665 | 7.64 | -1.336e-07 | -1.3831e-07
[6 empty] | 666 | 7.65 | -3.9558e-05 | -7.9785e-05 | -3.9426e-05 | 2.5845 | -0.013378 | -4.4866e-05 | -0.013423 | 666 | 7.65 | -1.3223e-07 | -1.3672e-07 |  | 666 | 7.65 | -1.3223e-07 | -1.3672e-07
[6 empty] | 667 | 7.66 | -3.925e-05 | -7.9166e-05 | -3.9119e-05 | 2.5878 | -0.013274 | -4.4405e-05 | -0.013318 | 667 | 7.66 | -1.3087e-07 | -1.3515e-07 |  | 667 | 7.66 | -1.3087e-07 | -1.3515e-07
[6 empty] | 668 | 7.67 | -3.8945e-05 | -7.8552e-05 | -3.8815e-05 | 2.5912 | -0.01317 | -4.3949e-05 | -0.013214 | 668 | 7.67 | -1.2952e-07 | -1.336e-07 |  | 668 | 7.67 | -1.2952e-07 | -1.336e-07
[6 empty] | 669 | 7.68 | -3.8642e-05 | -7.7944e-05 | -3.8514e-05 | 2.5946 | -0.013068 | -4.3499e-05 | -0.013112 | 669 | 7.68 | -1.282e-07 | -1.3207e-07 |  | 669 | 7.68 | -1.282e-07 | -1.3207e-07
[6 empty] | 670 | 7.69 | -3.8342e-05 | -7.7341e-05 | -3.8215e-05 | 2.598 | -0.012967 | -4.3053e-05 | -0.01301 | 670 | 7.69 | -1.2688e-07 | -1.3056e-07 |  | 670 | 7.69 | -1.2688e-07 | -1.3056e-07
[6 empty] | 671 | 7.7 | -3.8045e-05 | -7.6744e-05 | -3.7919e-05 | 2.6014 | -0.012867 | -4.2612e-05 | -0.012909 | 671 | 7.7 | -1.2558e-07 | -1.2907e-07 |  | 671 | 7.7 | -1.2558e-07 | -1.2907e-07
[6 empty] | 672 | 7.71 | -3.775e-05 | -7.6152e-05 | -3.7626e-05 | 2.6047 | -0.012767 | -4.2177e-05 | -0.012809 | 672 | 7.71 | -1.243e-07 | -1.2759e-07 |  | 672 | 7.71 | -1.243e-07 | -1.2759e-07
[6 empty] | 673 | 7.72 | -3.7459e-05 | -7.5565e-05 | -3.7336e-05 | 2.6081 | -0.012668 | -4.1747e-05 | -0.01271 | 673 | 7.72 | -1.2303e-07 | -1.2614e-07 |  | 673 | 7.72 | -1.2303e-07 | -1.2614e-07
[6 empty] | 674 | 7.73 | -3.7169e-05 | -7.4984e-05 | -3.7048e-05 | 2.6115 | -0.012571 | -4.1321e-05 | -0.012612 | 674 | 7.73 | -1.2178e-07 | -1.247e-07 |  | 674 | 7.73 | -1.2178e-07 | -1.247e-07
[6 empty] | 675 | 7.74 | -3.6883e-05 | -7.4408e-05 | -3.6762e-05 | 2.6149 | -0.012474 | -4.09e-05 | -0.012515 | 675 | 7.74 | -1.2054e-07 | -1.2328e-07 |  | 675 | 7.74 | -1.2054e-07 | -1.2328e-07
[6 empty] | 676 | 7.75 | -3.6599e-05 | -7.3837e-05 | -3.6479e-05 | 2.6182 | -0.012378 | -4.0484e-05 | -0.012418 | 676 | 7.75 | -1.1931e-07 | -1.2188e-07 |  | 676 | 7.75 | -1.1931e-07 | -1.2188e-07
[6 empty] | 677 | 7.76 | -3.6317e-05 | -7.3271e-05 | -3.6199e-05 | 2.6216 | -0.012283 | -4.0073e-05 | -0.012323 | 677 | 7.76 | -1.181e-07 | -1.205e-07 |  | 677 | 7.76 | -1.181e-07 | -1.205e-07
[6 empty] | 678 | 7.77 | -3.6038e-05 | -7.271e-05 | -3.5921e-05 | 2.625 | -0.012189 | -3.9667e-05 | -0.012228 | 678 | 7.77 | -1.169e-07 | -1.1913e-07 |  | 678 | 7.77 | -1.169e-07 | -1.1913e-07
[6 empty] | 679 | 7.78 | -3.5762e-05 | -7.2154e-05 | -3.5646e-05 | 2.6284 | -0.012095 | -3.9265e-05 | -0.012134 | 679 | 7.78 | -1.1572e-07 | -1.1778e-07 |  | 679 | 7.78 | -1.1572e-07 | -1.1778e-07
[6 empty] | 680 | 7.79 | -3.5488e-05 | -7.1603e-05 | -3.5373e-05 | 2.6318 | -0.012003 | -3.8867e-05 | -0.012041 | 680 | 7.79 | -1.1455e-07 | -1.1645e-07 |  | 680 | 7.79 | -1.1455e-07 | -1.1645e-07
[6 empty] | 681 | 7.8 | -3.5216e-05 | -7.1056e-05 | -3.5103e-05 | 2.6351 | -0.011911 | -3.8474e-05 | -0.011949 | 681 | 7.8 | -1.1339e-07 | -1.1513e-07 |  | 681 | 7.8 | -1.1339e-07 | -1.1513e-07
[6 empty] | 682 | 7.81 | -3.4947e-05 | -7.0515e-05 | -3.4835e-05 | 2.6385 | -0.01182 | -3.8086e-05 | -0.011858 | 682 | 7.81 | -1.1224e-07 | -1.1384e-07 |  | 682 | 7.81 | -1.1224e-07 | -1.1384e-07
[6 empty] | 683 | 7.82 | -3.468e-05 | -6.9979e-05 | -3.4569e-05 | 2.6419 | -0.01173 | -3.7702e-05 | -0.011768 | 683 | 7.82 | -1.1111e-07 | -1.1255e-07 |  | 683 | 7.82 | -1.1111e-07 | -1.1255e-07
[6 empty] | 684 | 7.83 | -3.4416e-05 | -6.9447e-05 | -3.4306e-05 | 2.6453 | -0.01164 | -3.7322e-05 | -0.011678 | 684 | 7.83 | -1.0999e-07 | -1.1128e-07 |  | 684 | 7.83 | -1.0999e-07 | -1.1128e-07
[6 empty] | 685 | 7.84 | -3.4154e-05 | -6.892e-05 | -3.4045e-05 | 2.6486 | -0.011552 | -3.6947e-05 | -0.011589 | 685 | 7.84 | -1.0889e-07 | -1.1003e-07 |  | 685 | 7.84 | -1.0889e-07 | -1.1003e-07
[6 empty] | 686 | 7.85 | -3.3894e-05 | -6.8397e-05 | -3.3786e-05 | 2.652 | -0.011464 | -3.6575e-05 | -0.011501 | 686 | 7.85 | -1.0779e-07 | -1.088e-07 |  | 686 | 7.85 | -1.0779e-07 | -1.088e-07
[6 empty] | 687 | 7.86 | -3.3637e-05 | -6.7879e-05 | -3.353e-05 | 2.6554 | -0.011377 | -3.6208e-05 | -0.011413 | 687 | 7.86 | -1.0671e-07 | -1.0758e-07 |  | 687 | 7.86 | -1.0671e-07 | -1.0758e-07
[6 empty] | 688 | 7.87 | -3.3382e-05 | -6.7366e-05 | -3.3276e-05 | 2.6588 | -0.011291 | -3.5845e-05 | -0.011327 | 688 | 7.87 | -1.0564e-07 | -1.0637e-07 |  | 688 | 7.87 | -1.0564e-07 | -1.0637e-07
[6 empty] | 689 | 7.88 | -3.3129e-05 | -6.6857e-05 | -3.3024e-05 | 2.6622 | -0.011205 | -3.5486e-05 | -0.011241 | 689 | 7.88 | -1.0458e-07 | -1.0518e-07 |  | 689 | 7.88 | -1.0458e-07 | -1.0518e-07
[6 empty] | 690 | 7.89 | -3.2878e-05 | -6.6353e-05 | -3.2774e-05 | 2.6655 | -0.011121 | -3.5132e-05 | -0.011156 | 690 | 7.89 | -1.0354e-07 | -1.04e-07 |  | 690 | 7.89 | -1.0354e-07 | -1.04e-07
[6 empty] | 691 | 7.9 | -3.2629e-05 | -6.5853e-05 | -3.2527e-05 | 2.6689 | -0.011037 | -3.4781e-05 | -0.011072 | 691 | 7.9 | -1.025e-07 | -1.0284e-07 |  | 691 | 7.9 | -1.025e-07 | -1.0284e-07
[6 empty] | 692 | 7.91 | -3.2383e-05 | -6.5357e-05 | -3.2282e-05 | 2.6723 | -0.010954 | -3.4434e-05 | -0.010988 | 692 | 7.91 | -1.0148e-07 | -1.0169e-07 |  | 692 | 7.91 | -1.0148e-07 | -1.0169e-07
[6 empty] | 693 | 7.92 | -3.2139e-05 | -6.4866e-05 | -3.2039e-05 | 2.6757 | -0.010871 | -3.409e-05 | -0.010905 | 693 | 7.92 | -1.0047e-07 | -1.0056e-07 |  | 693 | 7.92 | -1.0047e-07 | -1.0056e-07
[6 empty] | 694 | 7.93 | -3.1897e-05 | -6.4379e-05 | -3.1798e-05 | 2.6791 | -0.010789 | -3.3751e-05 | -0.010823 | 694 | 7.93 | -9.9469e-08 | -9.9441e-08 |  | 694 | 7.93 | -9.9469e-08 | -9.9441e-08
[6 empty] | 695 | 7.94 | -3.1657e-05 | -6.3896e-05 | -3.1559e-05 | 2.6824 | -0.010708 | -3.3416e-05 | -0.010742 | 695 | 7.94 | -9.848e-08 | -9.8335e-08 |  | 695 | 7.94 | -9.848e-08 | -9.8335e-08
[6 empty] | 696 | 7.95 | -3.1419e-05 | -6.3418e-05 | -3.1322e-05 | 2.6858 | -0.010628 | -3.3084e-05 | -0.010661 | 696 | 7.95 | -9.7502e-08 | -9.7243e-08 |  | 696 | 7.95 | -9.7502e-08 | -9.7243e-08
[6 empty] | 697 | 7.96 | -3.1184e-05 | -6.2944e-05 | -3.1087e-05 | 2.6892 | -0.010548 | -3.2756e-05 | -0.010581 | 697 | 7.96 | -9.6535e-08 | -9.6164e-08 |  | 697 | 7.96 | -9.6535e-08 | -9.6164e-08
[6 empty] | 698 | 7.97 | -3.095e-05 | -6.2473e-05 | -3.0854e-05 | 2.6926 | -0.010469 | -3.2431e-05 | -0.010502 | 698 | 7.97 | -9.5579e-08 | -9.5098e-08 |  | 698 | 7.97 | -9.5579e-08 | -9.5098e-08
[6 empty] | 699 | 7.98 | -3.0718e-05 | -6.2007e-05 | -3.0624e-05 | 2.6959 | -0.010391 | -3.211e-05 | -0.010423 | 699 | 7.98 | -9.4633e-08 | -9.4046e-08 |  | 699 | 7.98 | -9.4633e-08 | -9.4046e-08
[6 empty] | 700 | 7.99 | -3.0489e-05 | -6.1545e-05 | -3.0395e-05 | 2.6993 | -0.010313 | -3.1793e-05 | -0.010345 | 700 | 7.99 | -9.3698e-08 | -9.3006e-08 |  | 700 | 7.99 | -9.3698e-08 | -9.3006e-08
[6 empty] | 701 | 8 | -3.0261e-05 | -6.1087e-05 | -3.0168e-05 | 2.7027 | -0.010237 | -3.1479e-05 | -0.010268 | 701 | 8 | -9.2773e-08 | -9.1979e-08 |  | 701 | 8 | -9.2773e-08 | -9.1979e-08
[6 empty] | 702 | 8.01 | -3.0036e-05 | -6.0633e-05 | -2.9944e-05 | 2.7061 | -0.01016 | -3.1169e-05 | -0.010191 | 702 | 8.01 | -9.1858e-08 | -9.0964e-08 |  | 702 | 8.01 | -9.1858e-08 | -9.0964e-08
[6 empty] | 703 | 8.02 | -2.9812e-05 | -6.0183e-05 | -2.9721e-05 | 2.7095 | -0.010085 | -3.0862e-05 | -0.010116 | 703 | 8.02 | -9.0954e-08 | -8.9962e-08 |  | 703 | 8.02 | -9.0954e-08 | -8.9962e-08
[6 empty] | 704 | 8.03 | -2.959e-05 | -5.9736e-05 | -2.95e-05 | 2.7128 | -0.01001 | -3.0558e-05 | -0.01004 | 704 | 8.03 | -9.0059e-08 | -8.8972e-08 |  | 704 | 8.03 | -9.0059e-08 | -8.8972e-08
[6 empty] | 705 | 8.04 | -2.937e-05 | -5.9294e-05 | -2.9281e-05 | 2.7162 | -0.0099355 | -3.0258e-05 | -0.0099658 | 705 | 8.04 | -8.9174e-08 | -8.7993e-08 |  | 705 | 8.04 | -8.9174e-08 | -8.7993e-08
[6 empty] | 706 | 8.05 | -2.9153e-05 | -5.8855e-05 | -2.9064e-05 | 2.7196 | -0.0098619 | -2.9961e-05 | -0.0098919 | 706 | 8.05 | -8.8299e-08 | -8.7027e-08 |  | 706 | 8.05 | -8.8299e-08 | -8.7027e-08
[6 empty] | 707 | 8.06 | -2.8937e-05 | -5.842e-05 | -2.8849e-05 | 2.723 | -0.0097889 | -2.9667e-05 | -0.0098186 | 707 | 8.06 | -8.7434e-08 | -8.6073e-08 |  | 707 | 8.06 | -8.7434e-08 | -8.6073e-08
[6 empty] | 708 | 8.07 | -2.8722e-05 | -5.7989e-05 | -2.8636e-05 | 2.7264 | -0.0097165 | -2.9377e-05 | -0.0097459 | 708 | 8.07 | -8.6578e-08 | -8.513e-08 |  | 708 | 8.07 | -8.6578e-08 | -8.513e-08
[6 empty] | 709 | 8.08 | -2.851e-05 | -5.7561e-05 | -2.8424e-05 | 2.7297 | -0.0096448 | -2.909e-05 | -0.0096738 | 709 | 8.08 | -8.5731e-08 | -8.4198e-08 |  | 709 | 8.08 | -8.5731e-08 | -8.4198e-08
[6 empty] | 710 | 8.09 | -2.83e-05 | -5.7138e-05 | -2.8215e-05 | 2.7331 | -0.0095736 | -2.8806e-05 | -0.0096024 | 710 | 8.09 | -8.4894e-08 | -8.3278e-08 |  | 710 | 8.09 | -8.4894e-08 | -8.3278e-08
[6 empty] | 711 | 8.1 | -2.8091e-05 | -5.6717e-05 | -2.8007e-05 | 2.7365 | -0.0095031 | -2.8525e-05 | -0.0095316 | 711 | 8.1 | -8.4065e-08 | -8.2368e-08 |  | 711 | 8.1 | -8.4065e-08 | -8.2368e-08
[6 empty] | 712 | 8.11 | -2.7884e-05 | -5.6301e-05 | -2.7801e-05 | 2.7399 | -0.0094332 | -2.8247e-05 | -0.0094614 | 712 | 8.11 | -8.3246e-08 | -8.147e-08 |  | 712 | 8.11 | -8.3246e-08 | -8.147e-08
[6 empty] | 713 | 8.12 | -2.7679e-05 | -5.5888e-05 | -2.7596e-05 | 2.7432 | -0.0093638 | -2.7972e-05 | -0.0093918 | 713 | 8.12 | -8.2436e-08 | -8.0582e-08 |  | 713 | 8.12 | -8.2436e-08 | -8.0582e-08
[6 empty] | 714 | 8.13 | -2.7475e-05 | -5.5478e-05 | -2.7394e-05 | 2.7466 | -0.0092951 | -2.77e-05 | -0.0093228 | 714 | 8.13 | -8.1635e-08 | -7.9705e-08 |  | 714 | 8.13 | -8.1635e-08 | -7.9705e-08
[6 empty] | 715 | 8.14 | -2.7274e-05 | -5.5072e-05 | -2.7193e-05 | 2.75 | -0.009227 | -2.7431e-05 | -0.0092544 | 715 | 8.14 | -8.0842e-08 | -7.8839e-08 |  | 715 | 8.14 | -8.0842e-08 | -7.8839e-08
[6 empty] | 716 | 8.15 | -2.7074e-05 | -5.4669e-05 | -2.6994e-05 | 2.7534 | -0.0091594 | -2.7165e-05 | -0.0091866 | 716 | 8.15 | -8.0058e-08 | -7.7983e-08 |  | 716 | 8.15 | -8.0058e-08 | -7.7983e-08
[6 empty] | 717 | 8.16 | -2.6876e-05 | -5.427e-05 | -2.6796e-05 | 2.7568 | -0.0090924 | -2.6902e-05 | -0.0091193 | 717 | 8.16 | -7.9282e-08 | -7.7137e-08 |  | 717 | 8.16 | -7.9282e-08 | -7.7137e-08
[6 empty] | 718 | 8.17 | -2.6679e-05 | -5.3874e-05 | -2.6601e-05 | 2.7601 | -0.009026 | -2.6641e-05 | -0.0090526 | 718 | 8.17 | -7.8515e-08 | -7.6302e-08 |  | 718 | 8.17 | -7.8515e-08 | -7.6302e-08
[6 empty] | 719 | 8.18 | -2.6484e-05 | -5.3482e-05 | -2.6407e-05 | 2.7635 | -0.0089601 | -2.6384e-05 | -0.0089865 | 719 | 8.18 | -7.7756e-08 | -7.5476e-08 |  | 719 | 8.18 | -7.7756e-08 | -7.5476e-08
[6 empty] | 720 | 8.19 | -2.6291e-05 | -5.3093e-05 | -2.6214e-05 | 2.7669 | -0.0088948 | -2.6129e-05 | -0.008921 | 720 | 8.19 | -7.7005e-08 | -7.466e-08 |  | 720 | 8.19 | -7.7005e-08 | -7.466e-08
[6 empty] | 721 | 8.2 | -2.61e-05 | -5.2707e-05 | -2.6023e-05 | 2.7703 | -0.0088301 | -2.5877e-05 | -0.008856 | 721 | 8.2 | -7.6263e-08 | -7.3854e-08 |  | 721 | 8.2 | -7.6263e-08 | -7.3854e-08
[6 empty] | 722 | 8.21 | -2.591e-05 | -5.2324e-05 | -2.5834e-05 | 2.7736 | -0.0087659 | -2.5628e-05 | -0.0087915 | 722 | 8.21 | -7.5528e-08 | -7.3058e-08 |  | 722 | 8.21 | -7.5528e-08 | -7.3058e-08
[6 empty] | 723 | 8.22 | -2.5721e-05 | -5.1945e-05 | -2.5647e-05 | 2.777 | -0.0087022 | -2.5381e-05 | -0.0087276 | 723 | 8.22 | -7.4802e-08 | -7.2271e-08 |  | 723 | 8.22 | -7.4802e-08 | -7.2271e-08
[6 empty] | 724 | 8.23 | -2.5535e-05 | -5.1569e-05 | -2.5461e-05 | 2.7804 | -0.0086391 | -2.5137e-05 | -0.0086643 | 724 | 8.23 | -7.4083e-08 | -7.1493e-08 |  | 724 | 8.23 | -7.4083e-08 | -7.1493e-08
[6 empty] | 725 | 8.24 | -2.535e-05 | -5.1196e-05 | -2.5276e-05 | 2.7838 | -0.0085766 | -2.4896e-05 | -0.0086014 | 725 | 8.24 | -7.3372e-08 | -7.0725e-08 |  | 725 | 8.24 | -7.3372e-08 | -7.0725e-08
[6 empty] | 726 | 8.25 | -2.5166e-05 | -5.0826e-05 | -2.5093e-05 | 2.7872 | -0.0085145 | -2.4657e-05 | -0.0085392 | 726 | 8.25 | -7.2668e-08 | -6.9966e-08 |  | 726 | 8.25 | -7.2668e-08 | -6.9966e-08
[6 empty] | 727 | 8.26 | -2.4984e-05 | -5.0459e-05 | -2.4912e-05 | 2.7905 | -0.008453 | -2.4421e-05 | -0.0084774 | 727 | 8.26 | -7.1972e-08 | -6.9215e-08 |  | 727 | 8.26 | -7.1972e-08 | -6.9215e-08
[6 empty] | 728 | 8.27 | -2.4803e-05 | -5.0096e-05 | -2.4732e-05 | 2.7939 | -0.008392 | -2.4188e-05 | -0.0084161 | 728 | 8.27 | -7.1284e-08 | -6.8474e-08 |  | 728 | 8.27 | -7.1284e-08 | -6.8474e-08
[6 empty] | 729 | 8.28 | -2.4624e-05 | -4.9735e-05 | -2.4554e-05 | 2.7973 | -0.0083315 | -2.3957e-05 | -0.0083554 | 729 | 8.28 | -7.0603e-08 | -6.7741e-08 |  | 729 | 8.28 | -7.0603e-08 | -6.7741e-08
[6 empty] | 730 | 8.29 | -2.4447e-05 | -4.9377e-05 | -2.4377e-05 | 2.8007 | -0.0082715 | -2.3728e-05 | -0.0082952 | 730 | 8.29 | -6.9929e-08 | -6.7017e-08 |  | 730 | 8.29 | -6.9929e-08 | -6.7017e-08
[6 empty] | 731 | 8.3 | -2.4271e-05 | -4.9023e-05 | -2.4202e-05 | 2.8041 | -0.008212 | -2.3502e-05 | -0.0082355 | 731 | 8.3 | -6.9263e-08 | -6.6302e-08 |  | 731 | 8.3 | -6.9263e-08 | -6.6302e-08
[6 empty] | 732 | 8.31 | -2.4096e-05 | -4.8671e-05 | -2.4028e-05 | 2.8074 | -0.008153 | -2.3278e-05 | -0.0081763 | 732 | 8.31 | -6.8603e-08 | -6.5595e-08 |  | 732 | 8.31 | -6.8603e-08 | -6.5595e-08
[6 empty] | 733 | 8.32 | -2.3923e-05 | -4.8322e-05 | -2.3855e-05 | 2.8108 | -0.0080945 | -2.3057e-05 | -0.0081175 | 733 | 8.32 | -6.7951e-08 | -6.4896e-08 |  | 733 | 8.32 | -6.7951e-08 | -6.4896e-08
[6 empty] | 734 | 8.33 | -2.3752e-05 | -4.7976e-05 | -2.3684e-05 | 2.8142 | -0.0080365 | -2.2838e-05 | -0.0080593 | 734 | 8.33 | -6.7305e-08 | -6.4206e-08 |  | 734 | 8.33 | -6.7305e-08 | -6.4206e-08
[6 empty] | 735 | 8.34 | -2.3582e-05 | -4.7633e-05 | -2.3515e-05 | 2.8176 | -0.0079789 | -2.2621e-05 | -0.0080016 | 735 | 8.34 | -6.6667e-08 | -6.3523e-08 |  | 735 | 8.34 | -6.6667e-08 | -6.3523e-08
[6 empty] | 736 | 8.35 | -2.3413e-05 | -4.7293e-05 | -2.3347e-05 | 2.8209 | -0.0079219 | -2.2406e-05 | -0.0079443 | 736 | 8.35 | -6.6035e-08 | -6.2849e-08 |  | 736 | 8.35 | -6.6035e-08 | -6.2849e-08
[6 empty] | 737 | 8.36 | -2.3245e-05 | -4.6956e-05 | -2.318e-05 | 2.8243 | -0.0078653 | -2.2194e-05 | -0.0078875 | 737 | 8.36 | -6.541e-08 | -6.2182e-08 |  | 737 | 8.36 | -6.541e-08 | -6.2182e-08
[6 empty] | 738 | 8.37 | -2.308e-05 | -4.6622e-05 | -2.3015e-05 | 2.8277 | -0.0078092 | -2.1984e-05 | -0.0078312 | 738 | 8.37 | -6.4791e-08 | -6.1524e-08 |  | 738 | 8.37 | -6.4791e-08 | -6.1524e-08
[6 empty] | 739 | 8.38 | -2.2915e-05 | -4.629e-05 | -2.2851e-05 | 2.8311 | -0.0077536 | -2.1777e-05 | -0.0077753 | 739 | 8.38 | -6.4179e-08 | -6.0873e-08 |  | 739 | 8.38 | -6.4179e-08 | -6.0873e-08
[6 empty] | 740 | 8.39 | -2.2752e-05 | -4.5961e-05 | -2.2688e-05 | 2.8345 | -0.0076984 | -2.1571e-05 | -0.00772 | 740 | 8.39 | -6.3574e-08 | -6.0229e-08 |  | 740 | 8.39 | -6.3574e-08 | -6.0229e-08
[6 empty] | 741 | 8.4 | -2.259e-05 | -4.5635e-05 | -2.2527e-05 | 2.8378 | -0.0076437 | -2.1368e-05 | -0.007665 | 741 | 8.4 | -6.2974e-08 | -5.9593e-08 |  | 741 | 8.4 | -6.2974e-08 | -5.9593e-08
[6 empty] | 742 | 8.41 | -2.2429e-05 | -4.5311e-05 | -2.2367e-05 | 2.8412 | -0.0075894 | -2.1167e-05 | -0.0076106 | 742 | 8.41 | -6.2382e-08 | -5.8965e-08 |  | 742 | 8.41 | -6.2382e-08 | -5.8965e-08
[6 empty] | 743 | 8.42 | -2.227e-05 | -4.499e-05 | -2.2208e-05 | 2.8446 | -0.0075356 | -2.0968e-05 | -0.0075566 | 743 | 8.42 | -6.1795e-08 | -5.8344e-08 |  | 743 | 8.42 | -6.1795e-08 | -5.8344e-08
[6 empty] | 744 | 8.43 | -2.2112e-05 | -4.4672e-05 | -2.2051e-05 | 2.848 | -0.0074822 | -2.0771e-05 | -0.007503 | 744 | 8.43 | -6.1215e-08 | -5.773e-08 |  | 744 | 8.43 | -6.1215e-08 | -5.773e-08
[6 empty] | 745 | 8.44 | -2.1956e-05 | -4.4356e-05 | -2.1895e-05 | 2.8514 | -0.0074293 | -2.0576e-05 | -0.0074499 | 745 | 8.44 | -6.064e-08 | -5.7123e-08 |  | 745 | 8.44 | -6.064e-08 | -5.7123e-08
[6 empty] | 746 | 8.45 | -2.18e-05 | -4.4043e-05 | -2.174e-05 | 2.8547 | -0.0073768 | -2.0383e-05 | -0.0073972 | 746 | 8.45 | -6.0072e-08 | -5.6524e-08 |  | 746 | 8.45 | -6.0072e-08 | -5.6524e-08
[6 empty] | 747 | 8.46 | -2.1646e-05 | -4.3733e-05 | -2.1587e-05 | 2.8581 | -0.0073247 | -2.0193e-05 | -0.0073449 | 747 | 8.46 | -5.951e-08 | -5.5931e-08 |  | 747 | 8.46 | -5.951e-08 | -5.5931e-08
[6 empty] | 748 | 8.47 | -2.1494e-05 | -4.3425e-05 | -2.1435e-05 | 2.8615 | -0.0072731 | -2.0004e-05 | -0.0072931 | 748 | 8.47 | -5.8954e-08 | -5.5345e-08 |  | 748 | 8.47 | -5.8954e-08 | -5.5345e-08
[6 empty] | 749 | 8.48 | -2.1342e-05 | -4.3119e-05 | -2.1284e-05 | 2.8649 | -0.0072219 | -1.9817e-05 | -0.0072417 | 749 | 8.48 | -5.8403e-08 | -5.4766e-08 |  | 749 | 8.48 | -5.8403e-08 | -5.4766e-08
[6 empty] | 750 | 8.49 | -2.1192e-05 | -4.2816e-05 | -2.1134e-05 | 2.8682 | -0.0071711 | -1.9632e-05 | -0.0071907 | 750 | 8.49 | -5.7858e-08 | -5.4193e-08 |  | 750 | 8.49 | -5.7858e-08 | -5.4193e-08
[6 empty] | 751 | 8.5 | -2.1043e-05 | -4.2516e-05 | -2.0986e-05 | 2.8716 | -0.0071207 | -1.9449e-05 | -0.0071401 | 751 | 8.5 | -5.7319e-08 | -5.3627e-08 |  | 751 | 8.5 | -5.7319e-08 | -5.3627e-08
[6 empty] | 752 | 8.51 | -2.0895e-05 | -4.2218e-05 | -2.0838e-05 | 2.875 | -0.0070707 | -1.9268e-05 | -0.00709 | 752 | 8.51 | -5.6786e-08 | -5.3068e-08 |  | 752 | 8.51 | -5.6786e-08 | -5.3068e-08
[6 empty] | 753 | 8.52 | -2.0748e-05 | -4.1922e-05 | -2.0692e-05 | 2.8784 | -0.0070212 | -1.9089e-05 | -0.0070402 | 753 | 8.52 | -5.6258e-08 | -5.2515e-08 |  | 753 | 8.52 | -5.6258e-08 | -5.2515e-08
[6 empty] | 754 | 8.53 | -2.0603e-05 | -4.1629e-05 | -2.0547e-05 | 2.8818 | -0.006972 | -1.8912e-05 | -0.0069909 | 754 | 8.53 | -5.5735e-08 | -5.1969e-08 |  | 754 | 8.53 | -5.5735e-08 | -5.1969e-08
[6 empty] | 755 | 8.54 | -2.0459e-05 | -4.1338e-05 | -2.0404e-05 | 2.8851 | -0.0069232 | -1.8736e-05 | -0.006942 | 755 | 8.54 | -5.5218e-08 | -5.1429e-08 |  | 755 | 8.54 | -5.5218e-08 | -5.1429e-08
[6 empty] | 756 | 8.55 | -2.0316e-05 | -4.105e-05 | -2.0261e-05 | 2.8885 | -0.0068749 | -1.8563e-05 | -0.0068934 | 756 | 8.55 | -5.4707e-08 | -5.0895e-08 |  | 756 | 8.55 | -5.4707e-08 | -5.0895e-08
[6 empty] | 757 | 8.56 | -2.0174e-05 | -4.0764e-05 | -2.012e-05 | 2.8919 | -0.0068269 | -1.8391e-05 | -0.0068453 | 757 | 8.56 | -5.42e-08 | -5.0367e-08 |  | 757 | 8.56 | -5.42e-08 | -5.0367e-08
[6 empty] | 758 | 8.57 | -2.0033e-05 | -4.048e-05 | -1.998e-05 | 2.8953 | -0.0067793 | -1.8221e-05 | -0.0067976 | 758 | 8.57 | -5.3699e-08 | -4.9845e-08 |  | 758 | 8.57 | -5.3699e-08 | -4.9845e-08
[6 empty] | 759 | 8.58 | -1.9894e-05 | -4.0199e-05 | -1.9841e-05 | 2.8986 | -0.0067321 | -1.8053e-05 | -0.0067502 | 759 | 8.58 | -5.3204e-08 | -4.9329e-08 |  | 759 | 8.58 | -5.3204e-08 | -4.9329e-08
[6 empty] | 760 | 8.59 | -1.9755e-05 | -3.9919e-05 | -1.9703e-05 | 2.902 | -0.0066853 | -1.7886e-05 | -0.0067032 | 760 | 8.59 | -5.2713e-08 | -4.8819e-08 |  | 760 | 8.59 | -5.2713e-08 | -4.8819e-08
[6 empty] | 761 | 8.6 | -1.9618e-05 | -3.9643e-05 | -1.9566e-05 | 2.9054 | -0.0066389 | -1.7721e-05 | -0.0066566 | 761 | 8.6 | -5.2227e-08 | -4.8315e-08 |  | 761 | 8.6 | -5.2227e-08 | -4.8315e-08
[6 empty] | 762 | 8.61 | -1.9482e-05 | -3.9368e-05 | -1.943e-05 | 2.9088 | -0.0065929 | -1.7558e-05 | -0.0066104 | 762 | 8.61 | -5.1746e-08 | -4.7816e-08 |  | 762 | 8.61 | -5.1746e-08 | -4.7816e-08
[6 empty] | 763 | 8.62 | -1.9347e-05 | -3.9095e-05 | -1.9295e-05 | 2.9122 | -0.0065472 | -1.7397e-05 | -0.0065646 | 763 | 8.62 | -5.1271e-08 | -4.7324e-08 |  | 763 | 8.62 | -5.1271e-08 | -4.7324e-08
[6 empty] | 764 | 8.63 | -1.9213e-05 | -3.8825e-05 | -1.9162e-05 | 2.9155 | -0.0065019 | -1.7237e-05 | -0.0065191 | 764 | 8.63 | -5.08e-08 | -4.6837e-08 |  | 764 | 8.63 | -5.08e-08 | -4.6837e-08
[6 empty] | 765 | 8.64 | -1.908e-05 | -3.8557e-05 | -1.9029e-05 | 2.9189 | -0.0064569 | -1.7079e-05 | -0.006474 | 765 | 8.64 | -5.0334e-08 | -4.6355e-08 |  | 765 | 8.64 | -5.0334e-08 | -4.6355e-08
[6 empty] | 766 | 8.65 | -1.8948e-05 | -3.8291e-05 | -1.8898e-05 | 2.9223 | -0.0064123 | -1.6923e-05 | -0.0064293 | 766 | 8.65 | -4.9873e-08 | -4.5879e-08 |  | 766 | 8.65 | -4.9873e-08 | -4.5879e-08
[6 empty] | 767 | 8.66 | -1.8817e-05 | -3.8027e-05 | -1.8768e-05 | 2.9257 | -0.0063681 | -1.6768e-05 | -0.0063849 | 767 | 8.66 | -4.9416e-08 | -4.5408e-08 |  | 767 | 8.66 | -4.9416e-08 | -4.5408e-08
[6 empty] | 768 | 8.67 | -1.8687e-05 | -3.7765e-05 | -1.8638e-05 | 2.9291 | -0.0063242 | -1.6614e-05 | -0.0063408 | 768 | 8.67 | -4.8965e-08 | -4.4943e-08 |  | 768 | 8.67 | -4.8965e-08 | -4.4943e-08
[6 empty] | 769 | 8.68 | -1.8559e-05 | -3.7506e-05 | -1.851e-05 | 2.9324 | -0.0062807 | -1.6463e-05 | -0.0062972 | 769 | 8.68 | -4.8518e-08 | -4.4483e-08 |  | 769 | 8.68 | -4.8518e-08 | -4.4483e-08
[6 empty] | 770 | 8.69 | -1.8431e-05 | -3.7248e-05 | -1.8383e-05 | 2.9358 | -0.0062375 | -1.6312e-05 | -0.0062538 | 770 | 8.69 | -4.8075e-08 | -4.4028e-08 |  | 770 | 8.69 | -4.8075e-08 | -4.4028e-08
[6 empty] | 771 | 8.7 | -1.8304e-05 | -3.6993e-05 | -1.8257e-05 | 2.9392 | -0.0061947 | -1.6164e-05 | -0.0062109 | 771 | 8.7 | -4.7637e-08 | -4.3578e-08 |  | 771 | 8.7 | -4.7637e-08 | -4.3578e-08
[6 empty] | 772 | 8.71 | -1.8179e-05 | -3.6739e-05 | -1.8131e-05 | 2.9426 | -0.0061522 | -1.6017e-05 | -0.0061682 | 772 | 8.71 | -4.7203e-08 | -4.3134e-08 |  | 772 | 8.71 | -4.7203e-08 | -4.3134e-08
[6 empty] | 773 | 8.72 | -1.8054e-05 | -3.6488e-05 | -1.8007e-05 | 2.9459 | -0.0061101 | -1.5871e-05 | -0.0061259 | 773 | 8.72 | -4.6774e-08 | -4.2694e-08 |  | 773 | 8.72 | -4.6774e-08 | -4.2694e-08
[6 empty] | 774 | 8.73 | -1.793e-05 | -3.6238e-05 | -1.7884e-05 | 2.9493 | -0.0060683 | -1.5727e-05 | -0.006084 | 774 | 8.73 | -4.635e-08 | -4.2259e-08 |  | 774 | 8.73 | -4.635e-08 | -4.2259e-08
[6 empty] | 775 | 8.74 | -1.7808e-05 | -3.5991e-05 | -1.7762e-05 | 2.9527 | -0.0060268 | -1.5584e-05 | -0.0060424 | 775 | 8.74 | -4.5929e-08 | -4.183e-08 |  | 775 | 8.74 | -4.5929e-08 | -4.183e-08
[6 empty] | 776 | 8.75 | -1.7686e-05 | -3.5745e-05 | -1.764e-05 | 2.9561 | -0.0059856 | -1.5443e-05 | -0.0060011 | 776 | 8.75 | -4.5513e-08 | -4.1405e-08 |  | 776 | 8.75 | -4.5513e-08 | -4.1405e-08
[6 empty] | 777 | 8.76 | -1.7565e-05 | -3.5502e-05 | -1.752e-05 | 2.9595 | -0.0059448 | -1.5303e-05 | -0.0059601 | 777 | 8.76 | -4.5101e-08 | -4.0984e-08 |  | 777 | 8.76 | -4.5101e-08 | -4.0984e-08
[6 empty] | 778 | 8.77 | -1.7445e-05 | -3.526e-05 | -1.7401e-05 | 2.9628 | -0.0059043 | -1.5165e-05 | -0.0059195 | 778 | 8.77 | -4.4693e-08 | -4.0569e-08 |  | 778 | 8.77 | -4.4693e-08 | -4.0569e-08
[6 empty] | 779 | 8.78 | -1.7327e-05 | -3.5021e-05 | -1.7282e-05 | 2.9662 | -0.0058641 | -1.5028e-05 | -0.0058792 | 779 | 8.78 | -4.429e-08 | -4.0158e-08 |  | 779 | 8.78 | -4.429e-08 | -4.0158e-08
[6 empty] | 780 | 8.79 | -1.7209e-05 | -3.4783e-05 | -1.7165e-05 | 2.9696 | -0.0058243 | -1.4892e-05 | -0.0058392 | 780 | 8.79 | -4.389e-08 | -3.9752e-08 |  | 780 | 8.79 | -4.389e-08 | -3.9752e-08
[6 empty] | 781 | 8.8 | -1.7092e-05 | -3.4547e-05 | -1.7048e-05 | 2.973 | -0.0057848 | -1.4758e-05 | -0.0057995 | 781 | 8.8 | -4.3495e-08 | -3.935e-08 |  | 781 | 8.8 | -4.3495e-08 | -3.935e-08
[6 empty] | 782 | 8.81 | -1.6976e-05 | -3.4313e-05 | -1.6933e-05 | 2.9764 | -0.0057455 | -1.4625e-05 | -0.0057601 | 782 | 8.81 | -4.3103e-08 | -3.8953e-08 |  | 782 | 8.81 | -4.3103e-08 | -3.8953e-08
[6 empty] | 783 | 8.82 | -1.6861e-05 | -3.4081e-05 | -1.6818e-05 | 2.9797 | -0.0057066 | -1.4494e-05 | -0.0057211 | 783 | 8.82 | -4.2715e-08 | -3.856e-08 |  | 783 | 8.82 | -4.2715e-08 | -3.856e-08
[6 empty] | 784 | 8.83 | -1.6747e-05 | -3.385e-05 | -1.6704e-05 | 2.9831 | -0.005668 | -1.4364e-05 | -0.0056824 | 784 | 8.83 | -4.2332e-08 | -3.8172e-08 |  | 784 | 8.83 | -4.2332e-08 | -3.8172e-08
[6 empty] | 785 | 8.84 | -1.6633e-05 | -3.3622e-05 | -1.6591e-05 | 2.9865 | -0.0056297 | -1.4235e-05 | -0.0056439 | 785 | 8.84 | -4.1952e-08 | -3.7788e-08 |  | 785 | 8.84 | -4.1952e-08 | -3.7788e-08
[6 empty] | 786 | 8.85 | -1.6521e-05 | -3.3395e-05 | -1.6479e-05 | 2.9899 | -0.0055917 | -1.4107e-05 | -0.0056058 | 786 | 8.85 | -4.1576e-08 | -3.7408e-08 |  | 786 | 8.85 | -4.1576e-08 | -3.7408e-08
[6 empty] | 787 | 8.86 | -1.6409e-05 | -3.317e-05 | -1.6368e-05 | 2.9932 | -0.005554 | -1.3981e-05 | -0.005568 | 787 | 8.86 | -4.1204e-08 | -3.7033e-08 |  | 787 | 8.86 | -4.1204e-08 | -3.7033e-08
[6 empty] | 788 | 8.87 | -1.6299e-05 | -3.2947e-05 | -1.6258e-05 | 2.9966 | -0.0055166 | -1.3856e-05 | -0.0055304 | 788 | 8.87 | -4.0835e-08 | -3.6661e-08 |  | 788 | 8.87 | -4.0835e-08 | -3.6661e-08
[6 empty] | 789 | 8.88 | -1.6189e-05 | -3.2725e-05 | -1.6149e-05 | 3 | -0.0054794 | -1.3732e-05 | -0.0054932 | 789 | 8.88 | -4.0471e-08 | -3.6294e-08 |  | 789 | 8.88 | -4.0471e-08 | -3.6294e-08
[6 empty] | 790 | 8.89 | -1.608e-05 | -3.2505e-05 | -1.604e-05 | 3.0034 | -0.0054426 | -1.361e-05 | -0.0054562 | 790 | 8.89 | -4.0109e-08 | -3.5931e-08 |  | 790 | 8.89 | -4.0109e-08 | -3.5931e-08
[6 empty] | 791 | 8.9 | -1.5972e-05 | -3.2287e-05 | -1.5932e-05 | 3.0068 | -0.0054061 | -1.3488e-05 | -0.0054196 | 791 | 8.9 | -3.9752e-08 | -3.5572e-08 |  | 791 | 8.9 | -3.9752e-08 | -3.5572e-08
[6 empty] | 792 | 8.91 | -1.5865e-05 | -3.2071e-05 | -1.5826e-05 | 3.0101 | -0.0053698 | -1.3368e-05 | -0.0053832 | 792 | 8.91 | -3.9398e-08 | -3.5216e-08 |  | 792 | 8.91 | -3.9398e-08 | -3.5216e-08
[6 empty] | 793 | 8.92 | -1.5759e-05 | -3.1856e-05 | -1.572e-05 | 3.0135 | -0.0053339 | -1.3249e-05 | -0.0053471 | 793 | 8.92 | -3.9048e-08 | -3.4865e-08 |  | 793 | 8.92 | -3.9048e-08 | -3.4865e-08
[6 empty] | 794 | 8.93 | -1.5653e-05 | -3.1643e-05 | -1.5614e-05 | 3.0169 | -0.0052982 | -1.3132e-05 | -0.0053113 | 794 | 8.93 | -3.8701e-08 | -3.4518e-08 |  | 794 | 8.93 | -3.8701e-08 | -3.4518e-08
[6 empty] | 795 | 8.94 | -1.5548e-05 | -3.1432e-05 | -1.551e-05 | 3.0203 | -0.0052627 | -1.3015e-05 | -0.0052758 | 795 | 8.94 | -3.8357e-08 | -3.4174e-08 |  | 795 | 8.94 | -3.8357e-08 | -3.4174e-08
[6 empty] | 796 | 8.95 | -1.5444e-05 | -3.1222e-05 | -1.5406e-05 | 3.0236 | -0.0052276 | -1.29e-05 | -0.0052405 | 796 | 8.95 | -3.8017e-08 | -3.3834e-08 |  | 796 | 8.95 | -3.8017e-08 | -3.3834e-08
[6 empty] | 797 | 8.96 | -1.5341e-05 | -3.1014e-05 | -1.5304e-05 | 3.027 | -0.0051927 | -1.2786e-05 | -0.0052055 | 797 | 8.96 | -3.7681e-08 | -3.3498e-08 |  | 797 | 8.96 | -3.7681e-08 | -3.3498e-08
[6 empty] | 798 | 8.97 | -1.5239e-05 | -3.0808e-05 | -1.5202e-05 | 3.0304 | -0.0051582 | -1.2672e-05 | -0.0051708 | 798 | 8.97 | -3.7347e-08 | -3.3166e-08 |  | 798 | 8.97 | -3.7347e-08 | -3.3166e-08
[6 empty] | 799 | 8.98 | -1.5138e-05 | -3.0603e-05 | -1.5101e-05 | 3.0338 | -0.0051238 | -1.256e-05 | -0.0051364 | 799 | 8.98 | -3.7017e-08 | -3.2837e-08 |  | 799 | 8.98 | -3.7017e-08 | -3.2837e-08
[6 empty] | 800 | 8.99 | -1.5037e-05 | -3.04e-05 | -1.5e-05 | 3.0372 | -0.0050898 | -1.245e-05 | -0.0051022 | 800 | 8.99 | -3.669e-08 | -3.2512e-08 |  | 800 | 8.99 | -3.669e-08 | -3.2512e-08
[6 empty] | 801 | 9 | -1.4937e-05 | -3.0198e-05 | -1.4901e-05 | 3.0405 | -0.005056 | -1.234e-05 | -0.0050683 | 801 | 9 | -3.6367e-08 | -3.219e-08 |  | 801 | 9 | -3.6367e-08 | -3.219e-08
[6 empty] | 802 | 9.01 | -1.4838e-05 | -2.9998e-05 | -1.4802e-05 | 3.0439 | -0.0050224 | -1.2231e-05 | -0.0050347 | 802 | 9.01 | -3.6047e-08 | -3.1872e-08 |  | 802 | 9.01 | -3.6047e-08 | -3.1872e-08
[6 empty] | 803 | 9.02 | -1.4739e-05 | -2.9799e-05 | -1.4704e-05 | 3.0473 | -0.0049892 | -1.2124e-05 | -0.0050013 | 803 | 9.02 | -3.573e-08 | -3.1558e-08 |  | 803 | 9.02 | -3.573e-08 | -3.1558e-08
[6 empty] | 804 | 9.03 | -1.4642e-05 | -2.9602e-05 | -1.4606e-05 | 3.0507 | -0.0049562 | -1.2017e-05 | -0.0049682 | 804 | 9.03 | -3.5415e-08 | -3.1247e-08 |  | 804 | 9.03 | -3.5415e-08 | -3.1247e-08
[6 empty] | 805 | 9.04 | -1.4545e-05 | -2.9407e-05 | -1.451e-05 | 3.0541 | -0.0049234 | -1.1911e-05 | -0.0049353 | 805 | 9.04 | -3.5105e-08 | -3.0939e-08 |  | 805 | 9.04 | -3.5105e-08 | -3.0939e-08
[6 empty] | 806 | 9.05 | -1.4449e-05 | -2.9212e-05 | -1.4414e-05 | 3.0574 | -0.0048909 | -1.1807e-05 | -0.0049027 | 806 | 9.05 | -3.4797e-08 | -3.0635e-08 |  | 806 | 9.05 | -3.4797e-08 | -3.0635e-08
[6 empty] | 807 | 9.06 | -1.4353e-05 | -2.902e-05 | -1.4319e-05 | 3.0608 | -0.0048586 | -1.1704e-05 | -0.0048703 | 807 | 9.06 | -3.4492e-08 | -3.0334e-08 |  | 807 | 9.06 | -3.4492e-08 | -3.0334e-08
[6 empty] | 808 | 9.07 | -1.4259e-05 | -2.8829e-05 | -1.4225e-05 | 3.0642 | -0.0048266 | -1.1601e-05 | -0.0048382 | 808 | 9.07 | -3.419e-08 | -3.0036e-08 |  | 808 | 9.07 | -3.419e-08 | -3.0036e-08
[6 empty] | 809 | 9.08 | -1.4165e-05 | -2.8639e-05 | -1.4131e-05 | 3.0676 | -0.0047948 | -1.15e-05 | -0.0048063 | 809 | 9.08 | -3.3891e-08 | -2.9741e-08 |  | 809 | 9.08 | -3.3891e-08 | -2.9741e-08
[6 empty] | 810 | 9.09 | -1.4072e-05 | -2.8451e-05 | -1.4038e-05 | 3.0709 | -0.0047633 | -1.1399e-05 | -0.0047747 | 810 | 9.09 | -3.3595e-08 | -2.945e-08 |  | 810 | 9.09 | -3.3595e-08 | -2.945e-08
[6 empty] | 811 | 9.1 | -1.3979e-05 | -2.8264e-05 | -1.3946e-05 | 3.0743 | -0.004732 | -1.13e-05 | -0.0047433 | 811 | 9.1 | -3.3302e-08 | -2.9162e-08 |  | 811 | 9.1 | -3.3302e-08 | -2.9162e-08
[6 empty] | 812 | 9.11 | -1.3887e-05 | -2.8079e-05 | -1.3854e-05 | 3.0777 | -0.004701 | -1.1201e-05 | -0.0047122 | 812 | 9.11 | -3.3012e-08 | -2.8876e-08 |  | 812 | 9.11 | -3.3012e-08 | -2.8876e-08
[6 empty] | 813 | 9.12 | -1.3796e-05 | -2.7895e-05 | -1.3764e-05 | 3.0811 | -0.0046702 | -1.1104e-05 | -0.0046813 | 813 | 9.12 | -3.2725e-08 | -2.8594e-08 |  | 813 | 9.12 | -3.2725e-08 | -2.8594e-08
[6 empty] | 814 | 9.13 | -1.3706e-05 | -2.7713e-05 | -1.3674e-05 | 3.0845 | -0.0046396 | -1.1007e-05 | -0.0046506 | 814 | 9.13 | -3.244e-08 | -2.8316e-08 |  | 814 | 9.13 | -3.244e-08 | -2.8316e-08
[6 empty] | 815 | 9.14 | -1.3616e-05 | -2.7532e-05 | -1.3584e-05 | 3.0878 | -0.0046093 | -1.0912e-05 | -0.0046202 | 815 | 9.14 | -3.2158e-08 | -2.804e-08 |  | 815 | 9.14 | -3.2158e-08 | -2.804e-08
[6 empty] | 816 | 9.15 | -1.3527e-05 | -2.7352e-05 | -1.3495e-05 | 3.0912 | -0.0045792 | -1.0817e-05 | -0.00459 | 816 | 9.15 | -3.1879e-08 | -2.7767e-08 |  | 816 | 9.15 | -3.1879e-08 | -2.7767e-08
[6 empty] | 817 | 9.16 | -1.3439e-05 | -2.7173e-05 | -1.3407e-05 | 3.0946 | -0.0045493 | -1.0723e-05 | -0.00456 | 817 | 9.16 | -3.1603e-08 | -2.7497e-08 |  | 817 | 9.16 | -3.1603e-08 | -2.7497e-08
[6 empty] | 818 | 9.17 | -1.3351e-05 | -2.6996e-05 | -1.332e-05 | 3.098 | -0.0045196 | -1.063e-05 | -0.0045303 | 818 | 9.17 | -3.1329e-08 | -2.7229e-08 |  | 818 | 9.17 | -3.1329e-08 | -2.7229e-08
[6 empty] | 819 | 9.18 | -1.3264e-05 | -2.6821e-05 | -1.3233e-05 | 3.1014 | -0.0044902 | -1.0539e-05 | -0.0045007 | 819 | 9.18 | -3.1058e-08 | -2.6965e-08 |  | 819 | 9.18 | -3.1058e-08 | -2.6965e-08
[6 empty] | 820 | 9.19 | -1.3178e-05 | -2.6647e-05 | -1.3147e-05 | 3.1047 | -0.004461 | -1.0447e-05 | -0.0044714 | 820 | 9.19 | -3.079e-08 | -2.6704e-08 |  | 820 | 9.19 | -3.079e-08 | -2.6704e-08
[6 empty] | 821 | 9.2 | -1.3092e-05 | -2.6473e-05 | -1.3062e-05 | 3.1081 | -0.004432 | -1.0357e-05 | -0.0044424 | 821 | 9.2 | -3.0524e-08 | -2.6445e-08 |  | 821 | 9.2 | -3.0524e-08 | -2.6445e-08
[6 empty] | 822 | 9.21 | -1.3007e-05 | -2.6302e-05 | -1.2977e-05 | 3.1115 | -0.0044033 | -1.0268e-05 | -0.0044135 | 822 | 9.21 | -3.0261e-08 | -2.6189e-08 |  | 822 | 9.21 | -3.0261e-08 | -2.6189e-08
[6 empty] | 823 | 9.22 | -1.2923e-05 | -2.6131e-05 | -1.2893e-05 | 3.1149 | -0.0043747 | -1.018e-05 | -0.0043849 | 823 | 9.22 | -3e-08 | -2.5936e-08 |  | 823 | 9.22 | -3e-08 | -2.5936e-08
[6 empty] | 824 | 9.23 | -1.2839e-05 | -2.5962e-05 | -1.2809e-05 | 3.1182 | -0.0043464 | -1.0092e-05 | -0.0043565 | 824 | 9.23 | -2.9742e-08 | -2.5686e-08 |  | 824 | 9.23 | -2.9742e-08 | -2.5686e-08
[6 empty] | 825 | 9.24 | -1.2756e-05 | -2.5794e-05 | -1.2726e-05 | 3.1216 | -0.0043183 | -1.0005e-05 | -0.0043283 | 825 | 9.24 | -2.9487e-08 | -2.5438e-08 |  | 825 | 9.24 | -2.9487e-08 | -2.5438e-08
[6 empty] | 826 | 9.25 | -1.2673e-05 | -2.5628e-05 | -1.2644e-05 | 3.125 | -0.0042904 | -9.9193e-06 | -0.0043003 | 826 | 9.25 | -2.9234e-08 | -2.5193e-08 |  | 826 | 9.25 | -2.9234e-08 | -2.5193e-08
[6 empty] | 827 | 9.26 | -1.2592e-05 | -2.5462e-05 | -1.2563e-05 | 3.1284 | -0.0042627 | -9.8343e-06 | -0.0042725 | 827 | 9.26 | -2.8983e-08 | -2.4951e-08 |  | 827 | 9.26 | -2.8983e-08 | -2.4951e-08
[6 empty] | 828 | 9.27 | -1.251e-05 | -2.5298e-05 | -1.2482e-05 | 3.1318 | -0.0042352 | -9.75e-06 | -0.0042449 | 828 | 9.27 | -2.8735e-08 | -2.4711e-08 |  | 828 | 9.27 | -2.8735e-08 | -2.4711e-08
[6 empty] | 829 | 9.28 | -1.243e-05 | -2.5136e-05 | -1.2401e-05 | 3.1351 | -0.0042079 | -9.6666e-06 | -0.0042176 | 829 | 9.28 | -2.8489e-08 | -2.4473e-08 |  | 829 | 9.28 | -2.8489e-08 | -2.4473e-08
[6 empty] | 830 | 9.29 | -1.235e-05 | -2.4974e-05 | -1.2321e-05 | 3.1385 | -0.0041808 | -9.5839e-06 | -0.0041904 | 830 | 9.29 | -2.8245e-08 | -2.4239e-08 |  | 830 | 9.29 | -2.8245e-08 | -2.4239e-08
[6 empty] | 831 | 9.3 | -1.227e-05 | -2.4813e-05 | -1.2242e-05 | 3.1419 | -0.0041539 | -9.5021e-06 | -0.0041634 | 831 | 9.3 | -2.8004e-08 | -2.4006e-08 |  | 831 | 9.3 | -2.8004e-08 | -2.4006e-08
[6 empty] | 832 | 9.31 | -1.2191e-05 | -2.4654e-05 | -1.2164e-05 | 3.1453 | -0.0041273 | -9.421e-06 | -0.0041367 | 832 | 9.31 | -2.7765e-08 | -2.3776e-08 |  | 832 | 9.31 | -2.7765e-08 | -2.3776e-08
[6 empty] | 833 | 9.32 | -1.2113e-05 | -2.4496e-05 | -1.2086e-05 | 3.1486 | -0.0041008 | -9.3407e-06 | -0.0041101 | 833 | 9.32 | -2.7528e-08 | -2.3549e-08 |  | 833 | 9.32 | -2.7528e-08 | -2.3549e-08
[6 empty] | 834 | 9.33 | -1.2035e-05 | -2.4339e-05 | -1.2008e-05 | 3.152 | -0.0040745 | -9.2612e-06 | -0.0040838 | 834 | 9.33 | -2.7294e-08 | -2.3324e-08 |  | 834 | 9.33 | -2.7294e-08 | -2.3324e-08
[6 empty] | 835 | 9.34 | -1.1958e-05 | -2.4184e-05 | -1.1931e-05 | 3.1554 | -0.0040484 | -9.1824e-06 | -0.0040576 | 835 | 9.34 | -2.7062e-08 | -2.3101e-08 |  | 835 | 9.34 | -2.7062e-08 | -2.3101e-08
[6 empty] | 836 | 9.35 | -1.1882e-05 | -2.4029e-05 | -1.1855e-05 | 3.1588 | -0.0040226 | -9.1044e-06 | -0.0040317 | 836 | 9.35 | -2.6832e-08 | -2.2881e-08 |  | 836 | 9.35 | -2.6832e-08 | -2.2881e-08
[6 empty] | 837 | 9.36 | -1.1806e-05 | -2.3876e-05 | -1.1779e-05 | 3.1622 | -0.0039969 | -9.0272e-06 | -0.0040059 | 837 | 9.36 | -2.6604e-08 | -2.2663e-08 |  | 837 | 9.36 | -2.6604e-08 | -2.2663e-08
[6 empty] | 838 | 9.37 | -1.1731e-05 | -2.3723e-05 | -1.1704e-05 | 3.1655 | -0.0039714 | -8.9506e-06 | -0.0039803 | 838 | 9.37 | -2.6379e-08 | -2.2448e-08 |  | 838 | 9.37 | -2.6379e-08 | -2.2448e-08
[6 empty] | 839 | 9.38 | -1.1656e-05 | -2.3572e-05 | -1.163e-05 | 3.1689 | -0.0039461 | -8.8748e-06 | -0.0039549 | 839 | 9.38 | -2.6155e-08 | -2.2234e-08 |  | 839 | 9.38 | -2.6155e-08 | -2.2234e-08
[6 empty] | 840 | 9.39 | -1.1581e-05 | -2.3422e-05 | -1.1556e-05 | 3.1723 | -0.0039209 | -8.7997e-06 | -0.0039297 | 840 | 9.39 | -2.5934e-08 | -2.2023e-08 |  | 840 | 9.39 | -2.5934e-08 | -2.2023e-08
[6 empty] | 841 | 9.4 | -1.1508e-05 | -2.3273e-05 | -1.1482e-05 | 3.1757 | -0.003896 | -8.7254e-06 | -0.0039047 | 841 | 9.4 | -2.5715e-08 | -2.1814e-08 |  | 841 | 9.4 | -2.5715e-08 | -2.1814e-08
[6 empty] | 842 | 9.41 | -1.1435e-05 | -2.3126e-05 | -1.1409e-05 | 3.1791 | -0.0038713 | -8.6517e-06 | -0.0038799 | 842 | 9.41 | -2.5498e-08 | -2.1607e-08 |  | 842 | 9.41 | -2.5498e-08 | -2.1607e-08
[6 empty] | 843 | 9.42 | -1.1362e-05 | -2.2979e-05 | -1.1337e-05 | 3.1824 | -0.0038467 | -8.5787e-06 | -0.0038553 | 843 | 9.42 | -2.5283e-08 | -2.1403e-08 |  | 843 | 9.42 | -2.5283e-08 | -2.1403e-08
[6 empty] | 844 | 9.43 | -1.129e-05 | -2.2833e-05 | -1.1265e-05 | 3.1858 | -0.0038223 | -8.5064e-06 | -0.0038308 | 844 | 9.43 | -2.507e-08 | -2.1201e-08 |  | 844 | 9.43 | -2.507e-08 | -2.1201e-08
[6 empty] | 845 | 9.44 | -1.1218e-05 | -2.2689e-05 | -1.1193e-05 | 3.1892 | -0.0037981 | -8.4349e-06 | -0.0038065 | 845 | 9.44 | -2.4859e-08 | -2.1e-08 |  | 845 | 9.44 | -2.4859e-08 | -2.1e-08
[6 empty] | 846 | 9.45 | -1.1147e-05 | -2.2545e-05 | -1.1123e-05 | 3.1926 | -0.0037741 | -8.3639e-06 | -0.0037824 | 846 | 9.45 | -2.465e-08 | -2.0802e-08 |  | 846 | 9.45 | -2.465e-08 | -2.0802e-08
[6 empty] | 847 | 9.46 | -1.1077e-05 | -2.2403e-05 | -1.1052e-05 | 3.1959 | -0.0037502 | -8.2937e-06 | -0.0037585 | 847 | 9.46 | -2.4443e-08 | -2.0606e-08 |  | 847 | 9.46 | -2.4443e-08 | -2.0606e-08
[6 empty] | 848 | 9.47 | -1.1007e-05 | -2.2262e-05 | -1.0983e-05 | 3.1993 | -0.0037265 | -8.2241e-06 | -0.0037348 | 848 | 9.47 | -2.4237e-08 | -2.0412e-08 |  | 848 | 9.47 | -2.4237e-08 | -2.0412e-08
[6 empty] | 849 | 9.48 | -1.0937e-05 | -2.2121e-05 | -1.0913e-05 | 3.2027 | -0.003703 | -8.1552e-06 | -0.0037112 | 849 | 9.48 | -2.4034e-08 | -2.022e-08 |  | 849 | 9.48 | -2.4034e-08 | -2.022e-08
[6 empty] | 850 | 9.49 | -1.0868e-05 | -2.1982e-05 | -1.0845e-05 | 3.2061 | -0.0036797 | -8.0869e-06 | -0.0036878 | 850 | 9.49 | -2.3833e-08 | -2.003e-08 |  | 850 | 9.49 | -2.3833e-08 | -2.003e-08
[6 empty] | 851 | 9.5 | -1.08e-05 | -2.1844e-05 | -1.0776e-05 | 3.2095 | -0.0036565 | -8.0192e-06 | -0.0036646 | 851 | 9.5 | -2.3634e-08 | -1.9842e-08 |  | 851 | 9.5 | -2.3634e-08 | -1.9842e-08
[6 empty] | 852 | 9.51 | -1.0732e-05 | -2.1706e-05 | -1.0709e-05 | 3.2128 | -0.0036336 | -7.9522e-06 | -0.0036415 | 852 | 9.51 | -2.3436e-08 | -1.9656e-08 |  | 852 | 9.51 | -2.3436e-08 | -1.9656e-08
[6 empty] | 853 | 9.52 | -1.0665e-05 | -2.157e-05 | -1.0641e-05 | 3.2162 | -0.0036107 | -7.8858e-06 | -0.0036186 | 853 | 9.52 | -2.3241e-08 | -1.9471e-08 |  | 853 | 9.52 | -2.3241e-08 | -1.9471e-08
[6 empty] | 854 | 9.53 | -1.0598e-05 | -2.1435e-05 | -1.0575e-05 | 3.2196 | -0.0035881 | -7.8201e-06 | -0.0035959 | 854 | 9.53 | -2.3047e-08 | -1.9289e-08 |  | 854 | 9.53 | -2.3047e-08 | -1.9289e-08
[6 empty] | 855 | 9.54 | -1.0531e-05 | -2.1301e-05 | -1.0508e-05 | 3.223 | -0.0035656 | -7.7549e-06 | -0.0035734 | 855 | 9.54 | -2.2855e-08 | -1.9109e-08 |  | 855 | 9.54 | -2.2855e-08 | -1.9109e-08
[6 empty] | 856 | 9.55 | -1.0465e-05 | -2.1167e-05 | -1.0442e-05 | 3.2264 | -0.0035433 | -7.6904e-06 | -0.003551 | 856 | 9.55 | -2.2665e-08 | -1.893e-08 |  | 856 | 9.55 | -2.2665e-08 | -1.893e-08
[6 empty] | 857 | 9.56 | -1.04e-05 | -2.1035e-05 | -1.0377e-05 | 3.2297 | -0.0035211 | -7.6265e-06 | -0.0035287 | 857 | 9.56 | -2.2476e-08 | -1.8754e-08 |  | 857 | 9.56 | -2.2476e-08 | -1.8754e-08
[6 empty] | 858 | 9.57 | -1.0335e-05 | -2.0904e-05 | -1.0312e-05 | 3.2331 | -0.0034991 | -7.5631e-06 | -0.0035067 | 858 | 9.57 | -2.229e-08 | -1.8579e-08 |  | 858 | 9.57 | -2.229e-08 | -1.8579e-08
[6 empty] | 859 | 9.58 | -1.027e-05 | -2.0773e-05 | -1.0248e-05 | 3.2365 | -0.0034773 | -7.5004e-06 | -0.0034848 | 859 | 9.58 | -2.2105e-08 | -1.8406e-08 |  | 859 | 9.58 | -2.2105e-08 | -1.8406e-08
[6 empty] | 860 | 9.59 | -1.0206e-05 | -2.0644e-05 | -1.0184e-05 | 3.2399 | -0.0034556 | -7.4382e-06 | -0.003463 | 860 | 9.59 | -2.1921e-08 | -1.8234e-08 |  | 860 | 9.59 | -2.1921e-08 | -1.8234e-08
[6 empty] | 861 | 9.6 | -1.0142e-05 | -2.0515e-05 | -1.0121e-05 | 3.2432 | -0.0034341 | -7.3766e-06 | -0.0034414 | 861 | 9.6 | -2.174e-08 | -1.8065e-08 |  | 861 | 9.6 | -2.174e-08 | -1.8065e-08
[6 empty] | 862 | 9.61 | -1.0079e-05 | -2.0388e-05 | -1.0058e-05 | 3.2466 | -0.0034127 | -7.3156e-06 | -0.00342 | 862 | 9.61 | -2.156e-08 | -1.7897e-08 |  | 862 | 9.61 | -2.156e-08 | -1.7897e-08
[6 empty] | 863 | 9.62 | -1.0017e-05 | -2.0261e-05 | -9.9952e-06 | 3.25 | -0.0033915 | -7.2552e-06 | -0.0033987 | 863 | 9.62 | -2.1382e-08 | -1.7731e-08 |  | 863 | 9.62 | -2.1382e-08 | -1.7731e-08
[6 empty] | 864 | 9.63 | -9.9543e-06 | -2.0135e-05 | -9.9331e-06 | 3.2534 | -0.0033704 | -7.1953e-06 | -0.0033776 | 864 | 9.63 | -2.1205e-08 | -1.7567e-08 |  | 864 | 9.63 | -2.1205e-08 | -1.7567e-08
[6 empty] | 865 | 9.64 | -9.8925e-06 | -2.001e-05 | -9.8715e-06 | 3.2568 | -0.0033495 | -7.136e-06 | -0.0033567 | 865 | 9.64 | -2.1031e-08 | -1.7404e-08 |  | 865 | 9.64 | -2.1031e-08 | -1.7404e-08
[6 empty] | 866 | 9.65 | -9.8312e-06 | -1.9886e-05 | -9.8103e-06 | 3.2601 | -0.0033288 | -7.0772e-06 | -0.0033359 | 866 | 9.65 | -2.0857e-08 | -1.7243e-08 |  | 866 | 9.65 | -2.0857e-08 | -1.7243e-08
[6 empty] | 867 | 9.66 | -9.7703e-06 | -1.9763e-05 | -9.7496e-06 | 3.2635 | -0.0033082 | -7.0189e-06 | -0.0033152 | 867 | 9.66 | -2.0686e-08 | -1.7084e-08 |  | 867 | 9.66 | -2.0686e-08 | -1.7084e-08
[6 empty] | 868 | 9.67 | -9.7098e-06 | -1.9641e-05 | -9.6893e-06 | 3.2669 | -0.0032877 | -6.9612e-06 | -0.0032947 | 868 | 9.67 | -2.0516e-08 | -1.6926e-08 |  | 868 | 9.67 | -2.0516e-08 | -1.6926e-08
[6 empty] | 869 | 9.68 | -9.6498e-06 | -1.952e-05 | -9.6295e-06 | 3.2703 | -0.0032674 | -6.9041e-06 | -0.0032743 | 869 | 9.68 | -2.0347e-08 | -1.677e-08 |  | 869 | 9.68 | -2.0347e-08 | -1.677e-08
[6 empty] | 870 | 9.69 | -9.5902e-06 | -1.94e-05 | -9.57e-06 | 3.2736 | -0.0032472 | -6.8474e-06 | -0.0032541 | 870 | 9.69 | -2.018e-08 | -1.6616e-08 |  | 870 | 9.69 | -2.018e-08 | -1.6616e-08
[6 empty] | 871 | 9.7 | -9.5311e-06 | -1.928e-05 | -9.511e-06 | 3.277 | -0.0032272 | -6.7913e-06 | -0.003234 | 871 | 9.7 | -2.0015e-08 | -1.6463e-08 |  | 871 | 9.7 | -2.0015e-08 | -1.6463e-08
[6 empty] | 872 | 9.71 | -9.4723e-06 | -1.9161e-05 | -9.4525e-06 | 3.2804 | -0.0032073 | -6.7357e-06 | -0.0032141 | 872 | 9.71 | -1.9851e-08 | -1.6312e-08 |  | 872 | 9.71 | -1.9851e-08 | -1.6312e-08
[6 empty] | 873 | 9.72 | -9.414e-06 | -1.9043e-05 | -9.3943e-06 | 3.2838 | -0.0031876 | -6.6806e-06 | -0.0031943 | 873 | 9.72 | -1.9689e-08 | -1.6162e-08 |  | 873 | 9.72 | -1.9689e-08 | -1.6162e-08
[6 empty] | 874 | 9.73 | -9.3561e-06 | -1.8927e-05 | -9.3366e-06 | 3.2872 | -0.003168 | -6.626e-06 | -0.0031747 | 874 | 9.73 | -1.9528e-08 | -1.6014e-08 |  | 874 | 9.73 | -1.9528e-08 | -1.6014e-08
[6 empty] | 875 | 9.74 | -9.2986e-06 | -1.881e-05 | -9.2793e-06 | 3.2905 | -0.0031486 | -6.5719e-06 | -0.0031551 | 875 | 9.74 | -1.9368e-08 | -1.5867e-08 |  | 875 | 9.74 | -1.9368e-08 | -1.5867e-08
[6 empty] | 876 | 9.75 | -9.2416e-06 | -1.8695e-05 | -9.2223e-06 | 3.2939 | -0.0031293 | -6.5184e-06 | -0.0031358 | 876 | 9.75 | -1.921e-08 | -1.5722e-08 |  | 876 | 9.75 | -1.921e-08 | -1.5722e-08
[6 empty] | 877 | 9.76 | -9.1849e-06 | -1.8581e-05 | -9.1658e-06 | 3.2973 | -0.0031101 | -6.4653e-06 | -0.0031166 | 877 | 9.76 | -1.9054e-08 | -1.5578e-08 |  | 877 | 9.76 | -1.9054e-08 | -1.5578e-08
[6 empty] | 878 | 9.77 | -9.1286e-06 | -1.8467e-05 | -9.1097e-06 | 3.3007 | -0.0030911 | -6.4126e-06 | -0.0030975 | 878 | 9.77 | -1.8899e-08 | -1.5435e-08 |  | 878 | 9.77 | -1.8899e-08 | -1.5435e-08
[6 empty] | 879 | 9.78 | -9.0728e-06 | -1.8354e-05 | -9.054e-06 | 3.3041 | -0.0030722 | -6.3605e-06 | -0.0030785 | 879 | 9.78 | -1.8745e-08 | -1.5294e-08 |  | 879 | 9.78 | -1.8745e-08 | -1.5294e-08
[6 empty] | 880 | 9.79 | -9.0173e-06 | -1.8242e-05 | -8.9987e-06 | 3.3074 | -0.0030534 | -6.3088e-06 | -0.0030597 | 880 | 9.79 | -1.8593e-08 | -1.5155e-08 |  | 880 | 9.79 | -1.8593e-08 | -1.5155e-08
[6 empty] | 881 | 9.8 | -8.9623e-06 | -1.8131e-05 | -8.9438e-06 | 3.3108 | -0.0030348 | -6.2577e-06 | -0.003041 | 881 | 9.8 | -1.8442e-08 | -1.5017e-08 |  | 881 | 9.8 | -1.8442e-08 | -1.5017e-08
[6 empty] | 882 | 9.81 | -8.9076e-06 | -1.802e-05 | -8.8893e-06 | 3.3142 | -0.0030163 | -6.2069e-06 | -0.0030225 | 882 | 9.81 | -1.8293e-08 | -1.488e-08 |  | 882 | 9.81 | -1.8293e-08 | -1.488e-08
[6 empty] | 883 | 9.82 | -8.8533e-06 | -1.791e-05 | -8.8352e-06 | 3.3176 | -0.0029979 | -6.1567e-06 | -0.003004 | 883 | 9.82 | -1.8144e-08 | -1.4745e-08 |  | 883 | 9.82 | -1.8144e-08 | -1.4745e-08
[6 empty] | 884 | 9.83 | -8.7994e-06 | -1.7801e-05 | -8.7814e-06 | 3.3209 | -0.0029797 | -6.1069e-06 | -0.0029858 | 884 | 9.83 | -1.7998e-08 | -1.4611e-08 |  | 884 | 9.83 | -1.7998e-08 | -1.4611e-08
[6 empty] | 885 | 9.84 | -8.7459e-06 | -1.7693e-05 | -8.728e-06 | 3.3243 | -0.0029615 | -6.0575e-06 | -0.0029676 | 885 | 9.84 | -1.7852e-08 | -1.4478e-08 |  | 885 | 9.84 | -1.7852e-08 | -1.4478e-08
[6 empty] | 886 | 9.85 | -8.6928e-06 | -1.7586e-05 | -8.675e-06 | 3.3277 | -0.0029436 | -6.0086e-06 | -0.0029496 | 886 | 9.85 | -1.7708e-08 | -1.4347e-08 |  | 886 | 9.85 | -1.7708e-08 | -1.4347e-08
[6 empty] | 887 | 9.86 | -8.64e-06 | -1.7479e-05 | -8.6224e-06 | 3.3311 | -0.0029257 | -5.9601e-06 | -0.0029317 | 887 | 9.86 | -1.7565e-08 | -1.4217e-08 |  | 887 | 9.86 | -1.7565e-08 | -1.4217e-08
[6 empty] | 888 | 9.87 | -8.5876e-06 | -1.7373e-05 | -8.5702e-06 | 3.3345 | -0.002908 | -5.9121e-06 | -0.0029139 | 888 | 9.87 | -1.7424e-08 | -1.4089e-08 |  | 888 | 9.87 | -1.7424e-08 | -1.4089e-08
[6 empty] | 889 | 9.88 | -8.5356e-06 | -1.7268e-05 | -8.5183e-06 | 3.3378 | -0.0028904 | -5.8645e-06 | -0.0028962 | 889 | 9.88 | -1.7284e-08 | -1.3961e-08 |  | 889 | 9.88 | -1.7284e-08 | -1.3961e-08
[6 empty] | 890 | 9.89 | -8.4839e-06 | -1.7164e-05 | -8.4668e-06 | 3.3412 | -0.0028729 | -5.8174e-06 | -0.0028787 | 890 | 9.89 | -1.7145e-08 | -1.3835e-08 |  | 890 | 9.89 | -1.7145e-08 | -1.3835e-08
[6 empty] | 891 | 9.9 | -8.4327e-06 | -1.706e-05 | -8.4157e-06 | 3.3446 | -0.0028555 | -5.7706e-06 | -0.0028613 | 891 | 9.9 | -1.7007e-08 | -1.371e-08 |  | 891 | 9.9 | -1.7007e-08 | -1.371e-08
[6 empty] | 892 | 9.91 | -8.3817e-06 | -1.6957e-05 | -8.3649e-06 | 3.348 | -0.0028383 | -5.7243e-06 | -0.002844 | 892 | 9.91 | -1.687e-08 | -1.3587e-08 |  | 892 | 9.91 | -1.687e-08 | -1.3587e-08
[6 empty] | 893 | 9.92 | -8.3312e-06 | -1.6855e-05 | -8.3144e-06 | 3.3514 | -0.0028212 | -5.6784e-06 | -0.0028269 | 893 | 9.92 | -1.6735e-08 | -1.3465e-08 |  | 893 | 9.92 | -1.6735e-08 | -1.3465e-08
[6 empty] | 894 | 9.93 | -8.281e-06 | -1.6754e-05 | -8.2644e-06 | 3.3547 | -0.0028042 | -5.633e-06 | -0.0028098 | 894 | 9.93 | -1.6601e-08 | -1.3343e-08 |  | 894 | 9.93 | -1.6601e-08 | -1.3343e-08
[6 empty] | 895 | 9.94 | -8.2311e-06 | -1.6653e-05 | -8.2146e-06 | 3.3581 | -0.0027873 | -5.5879e-06 | -0.0027929 | 895 | 9.94 | -1.6468e-08 | -1.3224e-08 |  | 895 | 9.94 | -1.6468e-08 | -1.3224e-08
[6 empty] | 896 | 9.95 | -8.1816e-06 | -1.6553e-05 | -8.1653e-06 | 3.3615 | -0.0027706 | -5.5432e-06 | -0.0027761 | 896 | 9.95 | -1.6337e-08 | -1.3105e-08 |  | 896 | 9.95 | -1.6337e-08 | -1.3105e-08
[6 empty] | 897 | 9.96 | -8.1324e-06 | -1.6453e-05 | -8.1162e-06 | 3.3649 | -0.0027539 | -5.499e-06 | -0.0027594 | 897 | 9.96 | -1.6206e-08 | -1.2987e-08 |  | 897 | 9.96 | -1.6206e-08 | -1.2987e-08
[6 empty] | 898 | 9.97 | -8.0836e-06 | -1.6355e-05 | -8.0675e-06 | 3.3682 | -0.0027374 | -5.4551e-06 | -0.0027429 | 898 | 9.97 | -1.6077e-08 | -1.2871e-08 |  | 898 | 9.97 | -1.6077e-08 | -1.2871e-08
[6 empty] | 899 | 9.98 | -8.0351e-06 | -1.6257e-05 | -8.0192e-06 | 3.3716 | -0.002721 | -5.4116e-06 | -0.0027264 | 899 | 9.98 | -1.5949e-08 | -1.2756e-08 |  | 899 | 9.98 | -1.5949e-08 | -1.2756e-08
[6 empty] | 900 | 9.99 | -7.987e-06 | -1.6159e-05 | -7.9712e-06 | 3.375 | -0.0027047 | -5.3685e-06 | -0.0027101 | 900 | 9.99 | -1.5822e-08 | -1.2642e-08 |  | 900 | 9.99 | -1.5822e-08 | -1.2642e-08
[6 empty] | 901 | 10 | -7.9392e-06 | -1.6063e-05 | -7.9235e-06 | 3.3784 | -0.0026885 | -5.3258e-06 | -0.0026939 | 901 | 10 | -1.5696e-08 | -1.2529e-08 |  | 901 | 10 | -1.5696e-08 | -1.2529e-08
[6 empty] | 902 | 10.01 | -7.8917e-06 | -1.5967e-05 | -7.8762e-06 | 3.3818 | -0.0026725 | -5.2835e-06 | -0.0026778 | 902 | 10.01 | -1.5571e-08 | -1.2417e-08 |  | 902 | 10.01 | -1.5571e-08 | -1.2417e-08
[6 empty] | 903 | 10.02 | -7.8446e-06 | -1.5872e-05 | -7.8291e-06 | 3.3851 | -0.0026565 | -5.2416e-06 | -0.0026618 | 903 | 10.02 | -1.5448e-08 | -1.2306e-08 |  | 903 | 10.02 | -1.5448e-08 | -1.2306e-08
[6 empty] | 904 | 10.03 | -7.7978e-06 | -1.5777e-05 | -7.7825e-06 | 3.3885 | -0.0026407 | -5.2e-06 | -0.0026459 | 904 | 10.03 | -1.5325e-08 | -1.2197e-08 |  | 904 | 10.03 | -1.5325e-08 | -1.2197e-08
[6 empty] | 905 | 10.04 | -7.7513e-06 | -1.5683e-05 | -7.7361e-06 | 3.3919 | -0.002625 | -5.1588e-06 | -0.0026301 | 905 | 10.04 | -1.5204e-08 | -1.2088e-08 |  | 905 | 10.04 | -1.5204e-08 | -1.2088e-08
[6 empty] | 906 | 10.05 | -7.7051e-06 | -1.559e-05 | -7.6901e-06 | 3.3953 | -0.0026093 | -5.1179e-06 | -0.0026145 | 906 | 10.05 | -1.5083e-08 | -1.1981e-08 |  | 906 | 10.05 | -1.5083e-08 | -1.1981e-08
[6 empty] | 907 | 10.06 | -7.6593e-06 | -1.5497e-05 | -7.6443e-06 | 3.3986 | -0.0025938 | -5.0775e-06 | -0.0025989 | 907 | 10.06 | -1.4964e-08 | -1.1874e-08 |  | 907 | 10.06 | -1.4964e-08 | -1.1874e-08
[6 empty] | 908 | 10.07 | -7.6138e-06 | -1.5405e-05 | -7.5989e-06 | 3.402 | -0.0025784 | -5.0374e-06 | -0.0025835 | 908 | 10.07 | -1.4846e-08 | -1.1769e-08 |  | 908 | 10.07 | -1.4846e-08 | -1.1769e-08
[6 empty] | 909 | 10.08 | -7.5686e-06 | -1.5314e-05 | -7.5538e-06 | 3.4054 | -0.0025631 | -4.9976e-06 | -0.0025681 | 909 | 10.08 | -1.4729e-08 | -1.1665e-08 |  | 909 | 10.08 | -1.4729e-08 | -1.1665e-08
[6 empty] | 910 | 10.09 | -7.5237e-06 | -1.5223e-05 | -7.5091e-06 | 3.4088 | -0.0025479 | -4.9582e-06 | -0.0025529 | 910 | 10.09 | -1.4612e-08 | -1.1561e-08 |  | 910 | 10.09 | -1.4612e-08 | -1.1561e-08
[6 empty] | 911 | 10.1 | -7.4791e-06 | -1.5133e-05 | -7.4646e-06 | 3.4122 | -0.0025328 | -4.9191e-06 | -0.0025378 | 911 | 10.1 | -1.4497e-08 | -1.1459e-08 |  | 911 | 10.1 | -1.4497e-08 | -1.1459e-08
[6 empty] | 912 | 10.11 | -7.4348e-06 | -1.5043e-05 | -7.4204e-06 | 3.4155 | -0.0025178 | -4.8804e-06 | -0.0025227 | 912 | 10.11 | -1.4383e-08 | -1.1358e-08 |  | 912 | 10.11 | -1.4383e-08 | -1.1358e-08
[6 empty] | 913 | 10.12 | -7.3908e-06 | -1.4954e-05 | -7.3766e-06 | 3.4189 | -0.002503 | -4.8421e-06 | -0.0025078 | 913 | 10.12 | -1.427e-08 | -1.1257e-08 |  | 913 | 10.12 | -1.427e-08 | -1.1257e-08
[6 empty] | 914 | 10.13 | -7.3472e-06 | -1.4866e-05 | -7.333e-06 | 3.4223 | -0.0024882 | -4.804e-06 | -0.002493 | 914 | 10.13 | -1.4158e-08 | -1.1158e-08 |  | 914 | 10.13 | -1.4158e-08 | -1.1158e-08
[6 empty] | 915 | 10.14 | -7.3038e-06 | -1.4778e-05 | -7.2898e-06 | 3.4257 | -0.0024735 | -4.7663e-06 | -0.0024783 | 915 | 10.14 | -1.4047e-08 | -1.106e-08 |  | 915 | 10.14 | -1.4047e-08 | -1.106e-08
[6 empty] | 916 | 10.15 | -7.2607e-06 | -1.4691e-05 | -7.2468e-06 | 3.4291 | -0.0024589 | -4.729e-06 | -0.0024637 | 916 | 10.15 | -1.3937e-08 | -1.0962e-08 |  | 916 | 10.15 | -1.3937e-08 | -1.0962e-08
[6 empty] | 917 | 10.16 | -7.218e-06 | -1.4605e-05 | -7.2041e-06 | 3.4324 | -0.0024445 | -4.692e-06 | -0.0024491 | 917 | 10.16 | -1.3828e-08 | -1.0866e-08 |  | 917 | 10.16 | -1.3828e-08 | -1.0866e-08
[6 empty] | 918 | 10.17 | -7.1755e-06 | -1.4519e-05 | -7.1618e-06 | 3.4358 | -0.0024301 | -4.6552e-06 | -0.0024347 | 918 | 10.17 | -1.372e-08 | -1.0771e-08 |  | 918 | 10.17 | -1.372e-08 | -1.0771e-08
[6 empty] | 919 | 10.18 | -7.1333e-06 | -1.4434e-05 | -7.1197e-06 | 3.4392 | -0.0024158 | -4.6189e-06 | -0.0024204 | 919 | 10.18 | -1.3612e-08 | -1.0676e-08 |  | 919 | 10.18 | -1.3612e-08 | -1.0676e-08
[6 empty] | 920 | 10.19 | -7.0914e-06 | -1.4349e-05 | -7.0779e-06 | 3.4426 | -0.0024016 | -4.5828e-06 | -0.0024062 | 920 | 10.19 | -1.3506e-08 | -1.0582e-08 |  | 920 | 10.19 | -1.3506e-08 | -1.0582e-08
[6 empty] | 921 | 10.2 | -7.0498e-06 | -1.4265e-05 | -7.0364e-06 | 3.4459 | -0.0023875 | -4.547e-06 | -0.0023921 | 921 | 10.2 | -1.3401e-08 | -1.049e-08 |  | 921 | 10.2 | -1.3401e-08 | -1.049e-08
[6 empty] | 922 | 10.21 | -7.0084e-06 | -1.4181e-05 | -6.9951e-06 | 3.4493 | -0.0023735 | -4.5116e-06 | -0.0023781 | 922 | 10.21 | -1.3296e-08 | -1.0398e-08 |  | 922 | 10.21 | -1.3296e-08 | -1.0398e-08
[6 empty] | 923 | 10.22 | -6.9674e-06 | -1.4098e-05 | -6.9542e-06 | 3.4527 | -0.0023597 | -4.4765e-06 | -0.0023641 | 923 | 10.22 | -1.3193e-08 | -1.0307e-08 |  | 923 | 10.22 | -1.3193e-08 | -1.0307e-08
[6 empty] | 924 | 10.23 | -6.9266e-06 | -1.4016e-05 | -6.9135e-06 | 3.4561 | -0.0023459 | -4.4417e-06 | -0.0023503 | 924 | 10.23 | -1.309e-08 | -1.0217e-08 |  | 924 | 10.23 | -1.309e-08 | -1.0217e-08
[6 empty] | 925 | 10.24 | -6.8861e-06 | -1.3934e-05 | -6.8732e-06 | 3.4595 | -0.0023322 | -4.4071e-06 | -0.0023366 | 925 | 10.24 | -1.2988e-08 | -1.0128e-08 |  | 925 | 10.24 | -1.2988e-08 | -1.0128e-08
[6 empty] | 926 | 10.25 | -6.8459e-06 | -1.3853e-05 | -6.833e-06 | 3.4628 | -0.0023185 | -4.3729e-06 | -0.0023229 | 926 | 10.25 | -1.2888e-08 | -1.0039e-08 |  | 926 | 10.25 | -1.2888e-08 | -1.0039e-08
[6 empty] | 927 | 10.26 | -6.806e-06 | -1.3772e-05 | -6.7932e-06 | 3.4662 | -0.002305 | -4.339e-06 | -0.0023094 | 927 | 10.26 | -1.2788e-08 | -9.9518e-09 |  | 927 | 10.26 | -1.2788e-08 | -9.9518e-09
[6 empty] | 928 | 10.27 | -6.7663e-06 | -1.3692e-05 | -6.7536e-06 | 3.4696 | -0.0022916 | -4.3054e-06 | -0.0022959 | 928 | 10.27 | -1.2689e-08 | -9.8652e-09 |  | 928 | 10.27 | -1.2689e-08 | -9.8652e-09
[6 empty] | 929 | 10.28 | -6.7269e-06 | -1.3612e-05 | -6.7143e-06 | 3.473 | -0.0022783 | -4.2721e-06 | -0.0022825 | 929 | 10.28 | -1.259e-08 | -9.7794e-09 |  | 929 | 10.28 | -1.259e-08 | -9.7794e-09
[6 empty] | 930 | 10.29 | -6.6878e-06 | -1.3533e-05 | -6.6753e-06 | 3.4764 | -0.002265 | -4.239e-06 | -0.0022693 | 930 | 10.29 | -1.2493e-08 | -9.6945e-09 |  | 930 | 10.29 | -1.2493e-08 | -9.6945e-09
[6 empty] | 931 | 10.3 | -6.6489e-06 | -1.3454e-05 | -6.6365e-06 | 3.4797 | -0.0022519 | -4.2063e-06 | -0.0022561 | 931 | 10.3 | -1.2396e-08 | -9.6104e-09 |  | 931 | 10.3 | -1.2396e-08 | -9.6104e-09
[6 empty] | 932 | 10.31 | -6.6103e-06 | -1.3376e-05 | -6.598e-06 | 3.4831 | -0.0022388 | -4.1738e-06 | -0.002243 | 932 | 10.31 | -1.2301e-08 | -9.527e-09 |  | 932 | 10.31 | -1.2301e-08 | -9.527e-09
[6 empty] | 933 | 10.32 | -6.572e-06 | -1.3299e-05 | -6.5598e-06 | 3.4865 | -0.0022258 | -4.1416e-06 | -0.00223 | 933 | 10.32 | -1.2206e-08 | -9.4445e-09 |  | 933 | 10.32 | -1.2206e-08 | -9.4445e-09
[6 empty] | 934 | 10.33 | -6.5339e-06 | -1.3222e-05 | -6.5218e-06 | 3.4899 | -0.0022129 | -4.1097e-06 | -0.002217 | 934 | 10.33 | -1.2112e-08 | -9.3628e-09 |  | 934 | 10.33 | -1.2112e-08 | -9.3628e-09
[6 empty] | 935 | 10.34 | -6.4961e-06 | -1.3145e-05 | -6.4841e-06 | 3.4932 | -0.0022001 | -4.0781e-06 | -0.0022042 | 935 | 10.34 | -1.2019e-08 | -9.2818e-09 |  | 935 | 10.34 | -1.2019e-08 | -9.2818e-09
[6 empty] | 936 | 10.35 | -6.4585e-06 | -1.3069e-05 | -6.4466e-06 | 3.4966 | -0.0021874 | -4.0467e-06 | -0.0021915 | 936 | 10.35 | -1.1926e-08 | -9.2016e-09 |  | 936 | 10.35 | -1.1926e-08 | -9.2016e-09
[6 empty] | 937 | 10.36 | -6.4212e-06 | -1.2994e-05 | -6.4094e-06 | 3.5 | -0.0021748 | -4.0156e-06 | -0.0021788 | 937 | 10.36 | -1.1835e-08 | -9.1222e-09 |  | 937 | 10.36 | -1.1835e-08 | -9.1222e-09
[6 empty] | 938 | 10.37 | -6.3841e-06 | -1.2919e-05 | -6.3724e-06 | 3.5034 | -0.0021622 | -3.9848e-06 | -0.0021662 | 938 | 10.37 | -1.1744e-08 | -9.0436e-09 |  | 938 | 10.37 | -1.1744e-08 | -9.0436e-09
[6 empty] | 939 | 10.38 | -6.3473e-06 | -1.2845e-05 | -6.3357e-06 | 3.5068 | -0.0021498 | -3.9543e-06 | -0.0021537 | 939 | 10.38 | -1.1654e-08 | -8.9657e-09 |  | 939 | 10.38 | -1.1654e-08 | -8.9657e-09
[6 empty] | 940 | 10.39 | -6.3107e-06 | -1.2771e-05 | -6.2992e-06 | 3.5101 | -0.0021374 | -3.924e-06 | -0.0021413 | 940 | 10.39 | -1.1564e-08 | -8.8885e-09 |  | 940 | 10.39 | -1.1564e-08 | -8.8885e-09
[6 empty] | 941 | 10.4 | -6.2744e-06 | -1.2697e-05 | -6.2629e-06 | 3.5135 | -0.0021251 | -3.8939e-06 | -0.002129 | 941 | 10.4 | -1.1476e-08 | -8.8121e-09 |  | 941 | 10.4 | -1.1476e-08 | -8.8121e-09
[6 empty] | 942 | 10.41 | -6.2383e-06 | -1.2624e-05 | -6.2269e-06 | 3.5169 | -0.0021129 | -3.8642e-06 | -0.0021168 | 942 | 10.41 | -1.1388e-08 | -8.7364e-09 |  | 942 | 10.41 | -1.1388e-08 | -8.7364e-09
[6 empty] | 943 | 10.42 | -6.2025e-06 | -1.2552e-05 | -6.1912e-06 | 3.5203 | -0.0021008 | -3.8347e-06 | -0.0021046 | 943 | 10.42 | -1.1301e-08 | -8.6615e-09 |  | 943 | 10.42 | -1.1301e-08 | -8.6615e-09
[6 empty] | 944 | 10.43 | -6.1669e-06 | -1.248e-05 | -6.1557e-06 | 3.5236 | -0.0020887 | -3.8054e-06 | -0.0020925 | 944 | 10.43 | -1.1215e-08 | -8.5872e-09 |  | 944 | 10.43 | -1.1215e-08 | -8.5872e-09
[6 empty] | 945 | 10.44 | -6.1315e-06 | -1.2408e-05 | -6.1204e-06 | 3.527 | -0.0020767 | -3.7764e-06 | -0.0020805 | 945 | 10.44 | -1.1129e-08 | -8.5137e-09 |  | 945 | 10.44 | -1.1129e-08 | -8.5137e-09
[6 empty] | 946 | 10.45 | -6.0964e-06 | -1.2337e-05 | -6.0854e-06 | 3.5304 | -0.0020648 | -3.7476e-06 | -0.0020686 | 946 | 10.45 | -1.1045e-08 | -8.4408e-09 |  | 946 | 10.45 | -1.1045e-08 | -8.4408e-09
[6 empty] | 947 | 10.46 | -6.0615e-06 | -1.2267e-05 | -6.0506e-06 | 3.5338 | -0.002053 | -3.7191e-06 | -0.0020568 | 947 | 10.46 | -1.0961e-08 | -8.3687e-09 |  | 947 | 10.46 | -1.0961e-08 | -8.3687e-09
[6 empty] | 948 | 10.47 | -6.0269e-06 | -1.2197e-05 | -6.016e-06 | 3.5372 | -0.0020413 | -3.6908e-06 | -0.002045 | 948 | 10.47 | -1.0877e-08 | -8.2972e-09 |  | 948 | 10.47 | -1.0877e-08 | -8.2972e-09
[6 empty] | 949 | 10.48 | -5.9924e-06 | -1.2127e-05 | -5.9817e-06 | 3.5405 | -0.0020297 | -3.6628e-06 | -0.0020333 | 949 | 10.48 | -1.0795e-08 | -8.2264e-09 |  | 949 | 10.48 | -1.0795e-08 | -8.2264e-09
[6 empty] | 950 | 10.49 | -5.9582e-06 | -1.2058e-05 | -5.9475e-06 | 3.5439 | -0.0020181 | -3.635e-06 | -0.0020217 | 950 | 10.49 | -1.0713e-08 | -8.1563e-09 |  | 950 | 10.49 | -1.0713e-08 | -8.1563e-09
[6 empty] | 951 | 10.5 | -5.9243e-06 | -1.1989e-05 | -5.9136e-06 | 3.5473 | -0.0020066 | -3.6074e-06 | -0.0020102 | 951 | 10.5 | -1.0632e-08 | -8.0868e-09 |  | 951 | 10.5 | -1.0632e-08 | -8.0868e-09
[6 empty] | 952 | 10.51 | -5.8905e-06 | -1.1921e-05 | -5.88e-06 | 3.5507 | -0.0019952 | -3.5801e-06 | -0.0019987 | 952 | 10.51 | -1.0551e-08 | -8.018e-09 |  | 952 | 10.51 | -1.0551e-08 | -8.018e-09
[6 empty] | 953 | 10.52 | -5.857e-06 | -1.1853e-05 | -5.8465e-06 | 3.5541 | -0.0019838 | -3.553e-06 | -0.0019874 | 953 | 10.52 | -1.0471e-08 | -7.9498e-09 |  | 953 | 10.52 | -1.0471e-08 | -7.9498e-09
[6 empty] | 954 | 10.53 | -5.8237e-06 | -1.1786e-05 | -5.8133e-06 | 3.5574 | -0.0019725 | -3.5262e-06 | -0.0019761 | 954 | 10.53 | -1.0392e-08 | -7.8823e-09 |  | 954 | 10.53 | -1.0392e-08 | -7.8823e-09
[6 empty] | 955 | 10.54 | -5.7906e-06 | -1.1719e-05 | -5.7803e-06 | 3.5608 | -0.0019613 | -3.4995e-06 | -0.0019648 | 955 | 10.54 | -1.0314e-08 | -7.8154e-09 |  | 955 | 10.54 | -1.0314e-08 | -7.8154e-09
[6 empty] | 956 | 10.55 | -5.7578e-06 | -1.1652e-05 | -5.7475e-06 | 3.5642 | -0.0019502 | -3.4731e-06 | -0.0019537 | 956 | 10.55 | -1.0236e-08 | -7.7492e-09 |  | 956 | 10.55 | -1.0236e-08 | -7.7492e-09
[6 empty] | 957 | 10.56 | -5.7251e-06 | -1.1586e-05 | -5.715e-06 | 3.5676 | -0.0019392 | -3.4469e-06 | -0.0019426 | 957 | 10.56 | -1.0159e-08 | -7.6836e-09 |  | 957 | 10.56 | -1.0159e-08 | -7.6836e-09
[6 empty] | 958 | 10.57 | -5.6927e-06 | -1.1521e-05 | -5.6826e-06 | 3.5709 | -0.0019282 | -3.421e-06 | -0.0019316 | 958 | 10.57 | -1.0082e-08 | -7.6185e-09 |  | 958 | 10.57 | -1.0082e-08 | -7.6185e-09
[6 empty] | 959 | 10.58 | -5.6605e-06 | -1.1456e-05 | -5.6505e-06 | 3.5743 | -0.0019173 | -3.3952e-06 | -0.0019207 | 959 | 10.58 | -1.0006e-08 | -7.5541e-09 |  | 959 | 10.58 | -1.0006e-08 | -7.5541e-09
[6 empty] | 960 | 10.59 | -5.6285e-06 | -1.1391e-05 | -5.6186e-06 | 3.5777 | -0.0019065 | -3.3697e-06 | -0.0019098 | 960 | 10.59 | -9.931e-09 | -7.4903e-09 |  | 960 | 10.59 | -9.931e-09 | -7.4903e-09
[6 empty] | 961 | 10.6 | -5.5967e-06 | -1.1327e-05 | -5.5869e-06 | 3.5811 | -0.0018957 | -3.3444e-06 | -0.001899 | 961 | 10.6 | -9.8564e-09 | -7.4271e-09 |  | 961 | 10.6 | -9.8564e-09 | -7.4271e-09
[6 empty] | 962 | 10.61 | -5.5651e-06 | -1.1263e-05 | -5.5554e-06 | 3.5845 | -0.001885 | -3.3193e-06 | -0.0018883 | 962 | 10.61 | -9.7824e-09 | -7.3645e-09 |  | 962 | 10.61 | -9.7824e-09 | -7.3645e-09
[6 empty] | 963 | 10.62 | -5.5338e-06 | -1.1199e-05 | -5.5241e-06 | 3.5878 | -0.0018744 | -3.2944e-06 | -0.0018777 | 963 | 10.62 | -9.7091e-09 | -7.3025e-09 |  | 963 | 10.62 | -9.7091e-09 | -7.3025e-09
[6 empty] | 964 | 10.63 | -5.5026e-06 | -1.1136e-05 | -5.493e-06 | 3.5912 | -0.0018638 | -3.2698e-06 | -0.0018671 | 964 | 10.63 | -9.6364e-09 | -7.241e-09 |  | 964 | 10.63 | -9.6364e-09 | -7.241e-09
[6 empty] | 965 | 10.64 | -5.4716e-06 | -1.1074e-05 | -5.4621e-06 | 3.5946 | -0.0018534 | -3.2453e-06 | -0.0018566 | 965 | 10.64 | -9.5643e-09 | -7.1802e-09 |  | 965 | 10.64 | -9.5643e-09 | -7.1802e-09
[6 empty] | 966 | 10.65 | -5.4409e-06 | -1.1012e-05 | -5.4314e-06 | 3.598 | -0.0018429 | -3.221e-06 | -0.0018462 | 966 | 10.65 | -9.4928e-09 | -7.1199e-09 |  | 966 | 10.65 | -9.4928e-09 | -7.1199e-09
[6 empty] | 967 | 10.66 | -5.4103e-06 | -1.095e-05 | -5.4009e-06 | 3.6014 | -0.0018326 | -3.197e-06 | -0.0018358 | 967 | 10.66 | -9.4219e-09 | -7.0601e-09 |  | 967 | 10.66 | -9.4219e-09 | -7.0601e-09
[6 empty] | 968 | 10.67 | -5.38e-06 | -1.0888e-05 | -5.3706e-06 | 3.6047 | -0.0018223 | -3.1731e-06 | -0.0018255 | 968 | 10.67 | -9.3516e-09 | -7.0009e-09 |  | 968 | 10.67 | -9.3516e-09 | -7.0009e-09
[6 empty] | 969 | 10.68 | -5.3498e-06 | -1.0827e-05 | -5.3405e-06 | 3.6081 | -0.0018121 | -3.1495e-06 | -0.0018153 | 969 | 10.68 | -9.2819e-09 | -6.9423e-09 |  | 969 | 10.68 | -9.2819e-09 | -6.9423e-09
[6 empty] | 970 | 10.69 | -5.3199e-06 | -1.0767e-05 | -5.3106e-06 | 3.6115 | -0.001802 | -3.126e-06 | -0.0018051 | 970 | 10.69 | -9.2127e-09 | -6.8842e-09 |  | 970 | 10.69 | -9.2127e-09 | -6.8842e-09
[6 empty] | 971 | 10.7 | -5.2901e-06 | -1.0707e-05 | -5.2809e-06 | 3.6149 | -0.0017919 | -3.1027e-06 | -0.001795 | 971 | 10.7 | -9.1442e-09 | -6.8266e-09 |  | 971 | 10.7 | -9.1442e-09 | -6.8266e-09
[6 empty] | 972 | 10.71 | -5.2605e-06 | -1.0647e-05 | -5.2514e-06 | 3.6182 | -0.0017819 | -3.0797e-06 | -0.001785 | 972 | 10.71 | -9.0762e-09 | -6.7696e-09 |  | 972 | 10.71 | -9.0762e-09 | -6.7696e-09
[6 empty] | 973 | 10.72 | -5.2311e-06 | -1.0587e-05 | -5.2221e-06 | 3.6216 | -0.0017719 | -3.0568e-06 | -0.001775 | 973 | 10.72 | -9.0088e-09 | -6.7131e-09 |  | 973 | 10.72 | -9.0088e-09 | -6.7131e-09
[6 empty] | 974 | 10.73 | -5.202e-06 | -1.0528e-05 | -5.193e-06 | 3.625 | -0.0017621 | -3.0341e-06 | -0.0017651 | 974 | 10.73 | -8.9419e-09 | -6.6572e-09 |  | 974 | 10.73 | -8.9419e-09 | -6.6572e-09
[6 empty] | 975 | 10.74 | -5.173e-06 | -1.047e-05 | -5.1641e-06 | 3.6284 | -0.0017522 | -3.0116e-06 | -0.0017553 | 975 | 10.74 | -8.8756e-09 | -6.6017e-09 |  | 975 | 10.74 | -8.8756e-09 | -6.6017e-09
[6 empty] | 976 | 10.75 | -5.1441e-06 | -1.0411e-05 | -5.1353e-06 | 3.6318 | -0.0017425 | -2.9893e-06 | -0.0017455 | 976 | 10.75 | -8.8099e-09 | -6.5468e-09 |  | 976 | 10.75 | -8.8099e-09 | -6.5468e-09
[6 empty] | 977 | 10.76 | -5.1155e-06 | -1.0354e-05 | -5.1068e-06 | 3.6351 | -0.0017328 | -2.9672e-06 | -0.0017358 | 977 | 10.76 | -8.7447e-09 | -6.4923e-09 |  | 977 | 10.76 | -8.7447e-09 | -6.4923e-09
[6 empty] | 978 | 10.77 | -5.0871e-06 | -1.0296e-05 | -5.0784e-06 | 3.6385 | -0.0017232 | -2.9453e-06 | -0.0017261 | 978 | 10.77 | -8.6801e-09 | -6.4384e-09 |  | 978 | 10.77 | -8.6801e-09 | -6.4384e-09
[6 empty] | 979 | 10.78 | -5.0588e-06 | -1.0239e-05 | -5.0502e-06 | 3.6419 | -0.0017136 | -2.9235e-06 | -0.0017165 | 979 | 10.78 | -8.6159e-09 | -6.385e-09 |  | 979 | 10.78 | -8.6159e-09 | -6.385e-09
[6 empty] | 980 | 10.79 | -5.0308e-06 | -1.0182e-05 | -5.0222e-06 | 3.6453 | -0.0017041 | -2.9019e-06 | -0.001707 | 980 | 10.79 | -8.5524e-09 | -6.332e-09 |  | 980 | 10.79 | -8.5524e-09 | -6.332e-09
[6 empty] | 981 | 10.8 | -5.0029e-06 | -1.0126e-05 | -4.9944e-06 | 3.6486 | -0.0016947 | -2.8805e-06 | -0.0016975 | 981 | 10.8 | -8.4893e-09 | -6.2796e-09 |  | 981 | 10.8 | -8.4893e-09 | -6.2796e-09
[6 empty] | 982 | 10.81 | -4.9752e-06 | -1.007e-05 | -4.9667e-06 | 3.652 | -0.0016853 | -2.8593e-06 | -0.0016881 | 982 | 10.81 | -8.4268e-09 | -6.2276e-09 |  | 982 | 10.81 | -8.4268e-09 | -6.2276e-09
[6 empty] | 983 | 10.82 | -4.9476e-06 | -1.0014e-05 | -4.9393e-06 | 3.6554 | -0.001676 | -2.8383e-06 | -0.0016788 | 983 | 10.82 | -8.3647e-09 | -6.1761e-09 |  | 983 | 10.82 | -8.3647e-09 | -6.1761e-09
[6 empty] | 984 | 10.83 | -4.9203e-06 | -9.9587e-06 | -4.912e-06 | 3.6588 | -0.0016667 | -2.8174e-06 | -0.0016695 | 984 | 10.83 | -8.3032e-09 | -6.1251e-09 |  | 984 | 10.83 | -8.3032e-09 | -6.1251e-09
[6 empty] | 985 | 10.84 | -4.8931e-06 | -9.9037e-06 | -4.8849e-06 | 3.6622 | -0.0016575 | -2.7967e-06 | -0.0016603 | 985 | 10.84 | -8.2422e-09 | -6.0745e-09 |  | 985 | 10.84 | -8.2422e-09 | -6.0745e-09
[6 empty] | 986 | 10.85 | -4.8661e-06 | -9.8491e-06 | -4.8579e-06 | 3.6655 | -0.0016484 | -2.7762e-06 | -0.0016511 | 986 | 10.85 | -8.1817e-09 | -6.0244e-09 |  | 986 | 10.85 | -8.1817e-09 | -6.0244e-09
[6 empty] | 987 | 10.86 | -4.8393e-06 | -9.7949e-06 | -4.8312e-06 | 3.6689 | -0.0016393 | -2.7558e-06 | -0.001642 | 987 | 10.86 | -8.1218e-09 | -5.9748e-09 |  | 987 | 10.86 | -8.1218e-09 | -5.9748e-09
[6 empty] | 988 | 10.87 | -4.8126e-06 | -9.741e-06 | -4.8046e-06 | 3.6723 | -0.0016303 | -2.7356e-06 | -0.001633 | 988 | 10.87 | -8.0622e-09 | -5.9256e-09 |  | 988 | 10.87 | -8.0622e-09 | -5.9256e-09
[6 empty] | 989 | 10.88 | -4.7862e-06 | -9.6874e-06 | -4.7781e-06 | 3.6757 | -0.0016213 | -2.7156e-06 | -0.001624 | 989 | 10.88 | -8.0032e-09 | -5.8768e-09 |  | 989 | 10.88 | -8.0032e-09 | -5.8768e-09
[6 empty] | 990 | 10.89 | -4.7598e-06 | -9.6342e-06 | -4.7519e-06 | 3.6791 | -0.0016124 | -2.6957e-06 | -0.0016151 | 990 | 10.89 | -7.9447e-09 | -5.8286e-09 |  | 990 | 10.89 | -7.9447e-09 | -5.8286e-09
[6 empty] | 991 | 10.9 | -4.7337e-06 | -9.5813e-06 | -4.7258e-06 | 3.6824 | -0.0016035 | -2.6761e-06 | -0.0016062 | 991 | 10.9 | -7.8867e-09 | -5.7807e-09 |  | 991 | 10.9 | -7.8867e-09 | -5.7807e-09
[6 empty] | 992 | 10.91 | -4.7077e-06 | -9.5287e-06 | -4.6999e-06 | 3.6858 | -0.0015947 | -2.6565e-06 | -0.0015974 | 992 | 10.91 | -7.8291e-09 | -5.7333e-09 |  | 992 | 10.91 | -7.8291e-09 | -5.7333e-09
[6 empty] | 993 | 10.92 | -4.6819e-06 | -9.4765e-06 | -4.6741e-06 | 3.6892 | -0.001586 | -2.6371e-06 | -0.0015886 | 993 | 10.92 | -7.772e-09 | -5.6863e-09 |  | 993 | 10.92 | -7.772e-09 | -5.6863e-09
[6 empty] | 994 | 10.93 | -4.6563e-06 | -9.4246e-06 | -4.6485e-06 | 3.6926 | -0.0015773 | -2.6179e-06 | -0.0015799 | 994 | 10.93 | -7.7154e-09 | -5.6397e-09 |  | 994 | 10.93 | -7.7154e-09 | -5.6397e-09
[6 empty] | 995 | 10.94 | -4.6308e-06 | -9.3731e-06 | -4.6231e-06 | 3.6959 | -0.0015687 | -2.5989e-06 | -0.0015713 | 995 | 10.94 | -7.6592e-09 | -5.5936e-09 |  | 995 | 10.94 | -7.6592e-09 | -5.5936e-09
[6 empty] | 996 | 10.95 | -4.6055e-06 | -9.3219e-06 | -4.5979e-06 | 3.6993 | -0.0015601 | -2.58e-06 | -0.0015627 | 996 | 10.95 | -7.6035e-09 | -5.5479e-09 |  | 996 | 10.95 | -7.6035e-09 | -5.5479e-09
[6 empty] | 997 | 10.96 | -4.5803e-06 | -9.271e-06 | -4.5727e-06 | 3.7027 | -0.0015516 | -2.5612e-06 | -0.0015542 | 997 | 10.96 | -7.5482e-09 | -5.5026e-09 |  | 997 | 10.96 | -7.5482e-09 | -5.5026e-09
[6 empty] | 998 | 10.97 | -4.5553e-06 | -9.2204e-06 | -4.5478e-06 | 3.7061 | -0.0015431 | -2.5426e-06 | -0.0015457 | 998 | 10.97 | -7.4934e-09 | -5.4577e-09 |  | 998 | 10.97 | -7.4934e-09 | -5.4577e-09
[6 empty] | 999 | 10.98 | -4.5305e-06 | -9.1702e-06 | -4.523e-06 | 3.7095 | -0.0015347 | -2.5242e-06 | -0.0015372 | 999 | 10.98 | -7.4391e-09 | -5.4132e-09 |  | 999 | 10.98 | -7.4391e-09 | -5.4132e-09
[6 empty] | 1000 | 10.99 | -4.5058e-06 | -9.1202e-06 | -4.4984e-06 | 3.7128 | -0.0015264 | -2.5059e-06 | -0.0015289 | 1000 | 10.99 | -7.3852e-09 | -5.3691e-09 |  | 1000 | 10.99 | -7.3852e-09 | -5.3691e-09
[6 empty] | 1001 | 11 | -4.4813e-06 | -9.0706e-06 | -4.4739e-06 | 3.7162 | -0.0015181 | -2.4877e-06 | -0.0015205 | 1001 | 11 | -7.3317e-09 | -5.3255e-09 |  | 1001 | 11 | -7.3317e-09 | -5.3255e-09
[6 empty] | 1002 | 11.01 | -4.4569e-06 | -9.0213e-06 | -4.4496e-06 | 3.7196 | -0.0015098 | -2.4697e-06 | -0.0015123 | 1002 | 11.01 | -7.2787e-09 | -5.2822e-09 |  | 1002 | 11.01 | -7.2787e-09 | -5.2822e-09
[6 empty] | 1003 | 11.02 | -4.4327e-06 | -8.9724e-06 | -4.4254e-06 | 3.723 | -0.0015016 | -2.4519e-06 | -0.0015041 | 1003 | 11.02 | -7.2261e-09 | -5.2393e-09 |  | 1003 | 11.02 | -7.2261e-09 | -5.2393e-09
[6 empty] | 1004 | 11.03 | -4.4086e-06 | -8.9237e-06 | -4.4014e-06 | 3.7264 | -0.0014935 | -2.4342e-06 | -0.0014959 | 1004 | 11.03 | -7.1739e-09 | -5.1968e-09 |  | 1004 | 11.03 | -7.1739e-09 | -5.1968e-09
[6 empty] | 1005 | 11.04 | -4.3847e-06 | -8.8753e-06 | -4.3776e-06 | 3.7297 | -0.0014854 | -2.4166e-06 | -0.0014878 | 1005 | 11.04 | -7.1221e-09 | -5.1546e-09 |  | 1005 | 11.04 | -7.1221e-09 | -5.1546e-09
[6 empty] | 1006 | 11.05 | -4.3609e-06 | -8.8273e-06 | -4.3539e-06 | 3.7331 | -0.0014773 | -2.3992e-06 | -0.0014797 | 1006 | 11.05 | -7.0708e-09 | -5.1129e-09 |  | 1006 | 11.05 | -7.0708e-09 | -5.1129e-09
[6 empty] | 1007 | 11.06 | -4.3373e-06 | -8.7795e-06 | -4.3303e-06 | 3.7365 | -0.0014693 | -2.3819e-06 | -0.0014717 | 1007 | 11.06 | -7.0199e-09 | -5.0715e-09 |  | 1007 | 11.06 | -7.0199e-09 | -5.0715e-09
[6 empty] | 1008 | 11.07 | -4.3139e-06 | -8.732e-06 | -4.3069e-06 | 3.7399 | -0.0014614 | -2.3648e-06 | -0.0014638 | 1008 | 11.07 | -6.9694e-09 | -5.0305e-09 |  | 1008 | 11.07 | -6.9694e-09 | -5.0305e-09
[6 empty] | 1009 | 11.08 | -4.2906e-06 | -8.6849e-06 | -4.2836e-06 | 3.7432 | -0.0014535 | -2.3478e-06 | -0.0014558 | 1009 | 11.08 | -6.9193e-09 | -4.9898e-09 |  | 1009 | 11.08 | -6.9193e-09 | -4.9898e-09
[6 empty] | 1010 | 11.09 | -4.2674e-06 | -8.638e-06 | -4.2605e-06 | 3.7466 | -0.0014457 | -2.3309e-06 | -0.001448 | 1010 | 11.09 | -6.8696e-09 | -4.9496e-09 |  | 1010 | 11.09 | -6.8696e-09 | -4.9496e-09
[6 empty] | 1011 | 11.1 | -4.2444e-06 | -8.5915e-06 | -4.2376e-06 | 3.75 | -0.0014379 | -2.3142e-06 | -0.0014402 | 1011 | 11.1 | -6.8203e-09 | -4.9097e-09 |  | 1011 | 11.1 | -6.8203e-09 | -4.9097e-09
[6 empty] | 1012 | 11.11 | -4.2215e-06 | -8.5452e-06 | -4.2147e-06 | 3.7534 | -0.0014301 | -2.2976e-06 | -0.0014324 | 1012 | 11.11 | -6.7714e-09 | -4.8701e-09 |  | 1012 | 11.11 | -6.7714e-09 | -4.8701e-09
[6 empty] | 1013 | 11.12 | -4.1988e-06 | -8.4992e-06 | -4.192e-06 | 3.7568 | -0.0014224 | -2.2812e-06 | -0.0014247 | 1013 | 11.12 | -6.7229e-09 | -4.8309e-09 |  | 1013 | 11.12 | -6.7229e-09 | -4.8309e-09
[6 empty] | 1014 | 11.13 | -4.1762e-06 | -8.4535e-06 | -4.1695e-06 | 3.7601 | -0.0014148 | -2.2648e-06 | -0.001417 | 1014 | 11.13 | -6.6747e-09 | -4.792e-09 |  | 1014 | 11.13 | -6.6747e-09 | -4.792e-09
[6 empty] | 1015 | 11.14 | -4.1537e-06 | -8.4081e-06 | -4.1471e-06 | 3.7635 | -0.0014072 | -2.2486e-06 | -0.0014094 | 1015 | 11.14 | -6.627e-09 | -4.7535e-09 |  | 1015 | 11.14 | -6.627e-09 | -4.7535e-09
[6 empty] | 1016 | 11.15 | -4.1314e-06 | -8.363e-06 | -4.1248e-06 | 3.7669 | -0.0013996 | -2.2326e-06 | -0.0014018 | 1016 | 11.15 | -6.5797e-09 | -4.7154e-09 |  | 1016 | 11.15 | -6.5797e-09 | -4.7154e-09
[6 empty] | 1017 | 11.16 | -4.1093e-06 | -8.3181e-06 | -4.1027e-06 | 3.7703 | -0.0013921 | -2.2166e-06 | -0.0013943 | 1017 | 11.16 | -6.5327e-09 | -4.6776e-09 |  | 1017 | 11.16 | -6.5327e-09 | -4.6776e-09
[6 empty] | 1018 | 11.17 | -4.0872e-06 | -8.2736e-06 | -4.0807e-06 | 3.7736 | -0.0013847 | -2.2008e-06 | -0.0013869 | 1018 | 11.17 | -6.4861e-09 | -4.6401e-09 |  | 1018 | 11.17 | -6.4861e-09 | -4.6401e-09
[6 empty] | 1019 | 11.18 | -4.0653e-06 | -8.2293e-06 | -4.0589e-06 | 3.777 | -0.0013772 | -2.1851e-06 | -0.0013794 | 1019 | 11.18 | -6.4399e-09 | -4.6029e-09 |  | 1019 | 11.18 | -6.4399e-09 | -4.6029e-09
[6 empty] | 1020 | 11.19 | -4.0436e-06 | -8.1853e-06 | -4.0372e-06 | 3.7804 | -0.0013699 | -2.1696e-06 | -0.001372 | 1020 | 11.19 | -6.3941e-09 | -4.5661e-09 |  | 1020 | 11.19 | -6.3941e-09 | -4.5661e-09
[6 empty] | 1021 | 11.2 | -4.022e-06 | -8.1415e-06 | -4.0156e-06 | 3.7838 | -0.0013626 | -2.1542e-06 | -0.0013647 | 1021 | 11.2 | -6.3486e-09 | -4.5296e-09 |  | 1021 | 11.2 | -6.3486e-09 | -4.5296e-09
[6 empty] | 1022 | 11.21 | -4.0005e-06 | -8.0981e-06 | -3.9942e-06 | 3.7872 | -0.0013553 | -2.1389e-06 | -0.0013574 | 1022 | 11.21 | -6.3035e-09 | -4.4934e-09 |  | 1022 | 11.21 | -6.3035e-09 | -4.4934e-09
[6 empty] | 1023 | 11.22 | -3.9791e-06 | -8.0549e-06 | -3.9729e-06 | 3.7905 | -0.0013481 | -2.1237e-06 | -0.0013502 | 1023 | 11.22 | -6.2587e-09 | -4.4576e-09 |  | 1023 | 11.22 | -6.2587e-09 | -4.4576e-09
[6 empty] | 1024 | 11.23 | -3.9579e-06 | -8.012e-06 | -3.9517e-06 | 3.7939 | -0.0013409 | -2.1086e-06 | -0.001343 | 1024 | 11.23 | -6.2143e-09 | -4.422e-09 |  | 1024 | 11.23 | -6.2143e-09 | -4.422e-09
[6 empty] | 1025 | 11.24 | -3.9368e-06 | -7.9693e-06 | -3.9307e-06 | 3.7973 | -0.0013337 | -2.0937e-06 | -0.0013358 | 1025 | 11.24 | -6.1703e-09 | -4.3868e-09 |  | 1025 | 11.24 | -6.1703e-09 | -4.3868e-09
[6 empty] | 1026 | 11.25 | -3.9159e-06 | -7.9269e-06 | -3.9098e-06 | 3.8007 | -0.0013266 | -2.0788e-06 | -0.0013287 | 1026 | 11.25 | -6.1266e-09 | -4.3519e-09 |  | 1026 | 11.25 | -6.1266e-09 | -4.3519e-09
[6 empty] | 1027 | 11.26 | -3.8951e-06 | -7.8848e-06 | -3.889e-06 | 3.8041 | -0.0013196 | -2.0641e-06 | -0.0013216 | 1027 | 11.26 | -6.0832e-09 | -4.3173e-09 |  | 1027 | 11.26 | -6.0832e-09 | -4.3173e-09
[6 empty] | 1028 | 11.27 | -3.8744e-06 | -7.8429e-06 | -3.8683e-06 | 3.8074 | -0.0013126 | -2.0495e-06 | -0.0013146 | 1028 | 11.27 | -6.0402e-09 | -4.283e-09 |  | 1028 | 11.27 | -6.0402e-09 | -4.283e-09
[6 empty] | 1029 | 11.28 | -3.8538e-06 | -7.8013e-06 | -3.8478e-06 | 3.8108 | -0.0013056 | -2.0351e-06 | -0.0013076 | 1029 | 11.28 | -5.9976e-09 | -4.249e-09 |  | 1029 | 11.28 | -5.9976e-09 | -4.249e-09
[6 empty] | 1030 | 11.29 | -3.8334e-06 | -7.76e-06 | -3.8274e-06 | 3.8142 | -0.0012987 | -2.0207e-06 | -0.0013007 | 1030 | 11.29 | -5.9552e-09 | -4.2153e-09 |  | 1030 | 11.29 | -5.9552e-09 | -4.2153e-09
[6 empty] | 1031 | 11.3 | -3.813e-06 | -7.7189e-06 | -3.8071e-06 | 3.8176 | -0.0012918 | -2.0064e-06 | -0.0012938 | 1031 | 11.3 | -5.9133e-09 | -4.1819e-09 |  | 1031 | 11.3 | -5.9133e-09 | -4.1819e-09
[6 empty] | 1032 | 11.31 | -3.7929e-06 | -7.678e-06 | -3.787e-06 | 3.8209 | -0.001285 | -1.9923e-06 | -0.001287 | 1032 | 11.31 | -5.8716e-09 | -4.1488e-09 |  | 1032 | 11.31 | -5.8716e-09 | -4.1488e-09
[6 empty] | 1033 | 11.32 | -3.7728e-06 | -7.6374e-06 | -3.767e-06 | 3.8243 | -0.0012782 | -1.9783e-06 | -0.0012802 | 1033 | 11.32 | -5.8303e-09 | -4.116e-09 |  | 1033 | 11.32 | -5.8303e-09 | -4.116e-09
[6 empty] | 1034 | 11.33 | -3.7529e-06 | -7.5971e-06 | -3.7471e-06 | 3.8277 | -0.0012714 | -1.9644e-06 | -0.0012734 | 1034 | 11.33 | -5.7893e-09 | -4.0835e-09 |  | 1034 | 11.33 | -5.7893e-09 | -4.0835e-09
[6 empty] | 1035 | 11.34 | -3.733e-06 | -7.557e-06 | -3.7273e-06 | 3.8311 | -0.0012647 | -1.9506e-06 | -0.0012667 | 1035 | 11.34 | -5.7486e-09 | -4.0512e-09 |  | 1035 | 11.34 | -5.7486e-09 | -4.0512e-09
[6 empty] | 1036 | 11.35 | -3.7133e-06 | -7.5171e-06 | -3.7076e-06 | 3.8345 | -0.0012581 | -1.9369e-06 | -0.00126 | 1036 | 11.35 | -5.7083e-09 | -4.0193e-09 |  | 1036 | 11.35 | -5.7083e-09 | -4.0193e-09
[6 empty] | 1037 | 11.36 | -3.6938e-06 | -7.4775e-06 | -3.6881e-06 | 3.8378 | -0.0012514 | -1.9233e-06 | -0.0012533 | 1037 | 11.36 | -5.6682e-09 | -3.9876e-09 |  | 1037 | 11.36 | -5.6682e-09 | -3.9876e-09
[6 empty] | 1038 | 11.37 | -3.6743e-06 | -7.4382e-06 | -3.6687e-06 | 3.8412 | -0.0012448 | -1.9098e-06 | -0.0012467 | 1038 | 11.37 | -5.6285e-09 | -3.9562e-09 |  | 1038 | 11.37 | -5.6285e-09 | -3.9562e-09
[6 empty] | 1039 | 11.38 | -3.655e-06 | -7.3991e-06 | -3.6494e-06 | 3.8446 | -0.0012383 | -1.8965e-06 | -0.0012402 | 1039 | 11.38 | -5.5891e-09 | -3.9251e-09 |  | 1039 | 11.38 | -5.5891e-09 | -3.9251e-09
[6 empty] | 1040 | 11.39 | -3.6358e-06 | -7.3602e-06 | -3.6302e-06 | 3.848 | -0.0012318 | -1.8832e-06 | -0.0012337 | 1040 | 11.39 | -5.55e-09 | -3.8942e-09 |  | 1040 | 11.39 | -5.55e-09 | -3.8942e-09
[6 empty] | 1041 | 11.4 | -3.6167e-06 | -7.3215e-06 | -3.6112e-06 | 3.8514 | -0.0012253 | -1.87e-06 | -0.0012272 | 1041 | 11.4 | -5.5112e-09 | -3.8636e-09 |  | 1041 | 11.4 | -5.5112e-09 | -3.8636e-09
[6 empty] | 1042 | 11.41 | -3.5977e-06 | -7.2831e-06 | -3.5922e-06 | 3.8547 | -0.0012189 | -1.857e-06 | -0.0012207 | 1042 | 11.41 | -5.4727e-09 | -3.8333e-09 |  | 1042 | 11.41 | -5.4727e-09 | -3.8333e-09
[6 empty] | 1043 | 11.42 | -3.5788e-06 | -7.245e-06 | -3.5734e-06 | 3.8581 | -0.0012125 | -1.844e-06 | -0.0012143 | 1043 | 11.42 | -5.4346e-09 | -3.8032e-09 |  | 1043 | 11.42 | -5.4346e-09 | -3.8032e-09
[6 empty] | 1044 | 11.43 | -3.5601e-06 | -7.207e-06 | -3.5547e-06 | 3.8615 | -0.0012062 | -1.8312e-06 | -0.001208 | 1044 | 11.43 | -5.3967e-09 | -3.7734e-09 |  | 1044 | 11.43 | -5.3967e-09 | -3.7734e-09
[6 empty] | 1045 | 11.44 | -3.5414e-06 | -7.1693e-06 | -3.5361e-06 | 3.8649 | -0.0011998 | -1.8184e-06 | -0.0012017 | 1045 | 11.44 | -5.3591e-09 | -3.7439e-09 |  | 1045 | 11.44 | -5.3591e-09 | -3.7439e-09
[6 empty] | 1046 | 11.45 | -3.5229e-06 | -7.1319e-06 | -3.5176e-06 | 3.8682 | -0.0011936 | -1.8058e-06 | -0.0011954 | 1046 | 11.45 | -5.3218e-09 | -3.7146e-09 |  | 1046 | 11.45 | -5.3218e-09 | -3.7146e-09
[6 empty] | 1047 | 11.46 | -3.5045e-06 | -7.0946e-06 | -3.4992e-06 | 3.8716 | -0.0011873 | -1.7932e-06 | -0.0011891 | 1047 | 11.46 | -5.2848e-09 | -3.6856e-09 |  | 1047 | 11.46 | -5.2848e-09 | -3.6856e-09
[6 empty] | 1048 | 11.47 | -3.4862e-06 | -7.0576e-06 | -3.481e-06 | 3.875 | -0.0011811 | -1.7807e-06 | -0.0011829 | 1048 | 11.47 | -5.2481e-09 | -3.6568e-09 |  | 1048 | 11.47 | -5.2481e-09 | -3.6568e-09
[6 empty] | 1049 | 11.48 | -3.468e-06 | -7.0208e-06 | -3.4628e-06 | 3.8784 | -0.001175 | -1.7684e-06 | -0.0011768 | 1049 | 11.48 | -5.2117e-09 | -3.6283e-09 |  | 1049 | 11.48 | -5.2117e-09 | -3.6283e-09
[6 empty] | 1050 | 11.49 | -3.45e-06 | -6.9842e-06 | -3.4448e-06 | 3.8818 | -0.0011689 | -1.7561e-06 | -0.0011706 | 1050 | 11.49 | -5.1755e-09 | -3.6e-09 |  | 1050 | 11.49 | -5.1755e-09 | -3.6e-09
[6 empty] | 1051 | 11.5 | -3.432e-06 | -6.9479e-06 | -3.4269e-06 | 3.8851 | -0.0011628 | -1.744e-06 | -0.0011645 | 1051 | 11.5 | -5.1397e-09 | -3.572e-09 |  | 1051 | 11.5 | -5.1397e-09 | -3.572e-09
[6 empty] | 1052 | 11.51 | -3.4141e-06 | -6.9118e-06 | -3.409e-06 | 3.8885 | -0.0011567 | -1.7319e-06 | -0.0011585 | 1052 | 11.51 | -5.1041e-09 | -3.5442e-09 |  | 1052 | 11.51 | -5.1041e-09 | -3.5442e-09
[6 empty] | 1053 | 11.52 | -3.3964e-06 | -6.8758e-06 | -3.3913e-06 | 3.8919 | -0.0011507 | -1.7199e-06 | -0.0011524 | 1053 | 11.52 | -5.0688e-09 | -3.5166e-09 |  | 1053 | 11.52 | -5.0688e-09 | -3.5166e-09
[6 empty] | 1054 | 11.53 | -3.3788e-06 | -6.8402e-06 | -3.3737e-06 | 3.8953 | -0.0011447 | -1.708e-06 | -0.0011465 | 1054 | 11.53 | -5.0337e-09 | -3.4893e-09 |  | 1054 | 11.53 | -5.0337e-09 | -3.4893e-09
[6 empty] | 1055 | 11.54 | -3.3612e-06 | -6.8047e-06 | -3.3562e-06 | 3.8986 | -0.0011388 | -1.6962e-06 | -0.0011405 | 1055 | 11.54 | -4.999e-09 | -3.4622e-09 |  | 1055 | 11.54 | -4.999e-09 | -3.4622e-09
[6 empty] | 1056 | 11.55 | -3.3438e-06 | -6.7694e-06 | -3.3388e-06 | 3.902 | -0.0011329 | -1.6845e-06 | -0.0011346 | 1056 | 11.55 | -4.9645e-09 | -3.4354e-09 |  | 1056 | 11.55 | -4.9645e-09 | -3.4354e-09
[6 empty] | 1057 | 11.56 | -3.3265e-06 | -6.7344e-06 | -3.3215e-06 | 3.9054 | -0.001127 | -1.6729e-06 | -0.0011287 | 1057 | 11.56 | -4.9303e-09 | -3.4088e-09 |  | 1057 | 11.56 | -4.9303e-09 | -3.4088e-09
[6 empty] | 1058 | 11.57 | -3.3093e-06 | -6.6995e-06 | -3.3044e-06 | 3.9088 | -0.0011212 | -1.6614e-06 | -0.0011229 | 1058 | 11.57 | -4.8963e-09 | -3.3824e-09 |  | 1058 | 11.57 | -4.8963e-09 | -3.3824e-09
[6 empty] | 1059 | 11.58 | -3.2921e-06 | -6.6649e-06 | -3.2873e-06 | 3.9122 | -0.0011154 | -1.65e-06 | -0.0011171 | 1059 | 11.58 | -4.8626e-09 | -3.3562e-09 |  | 1059 | 11.58 | -4.8626e-09 | -3.3562e-09
[6 empty] | 1060 | 11.59 | -3.2751e-06 | -6.6305e-06 | -3.2703e-06 | 3.9155 | -0.0011097 | -1.6386e-06 | -0.0011113 | 1060 | 11.59 | -4.8292e-09 | -3.3303e-09 |  | 1060 | 11.59 | -4.8292e-09 | -3.3303e-09
[6 empty] | 1061 | 11.6 | -3.2582e-06 | -6.5963e-06 | -3.2534e-06 | 3.9189 | -0.0011039 | -1.6274e-06 | -0.0011056 | 1061 | 11.6 | -4.796e-09 | -3.3046e-09 |  | 1061 | 11.6 | -4.796e-09 | -3.3046e-09
[6 empty] | 1062 | 11.61 | -3.2414e-06 | -6.5623e-06 | -3.2367e-06 | 3.9223 | -0.0010982 | -1.6162e-06 | -0.0010999 | 1062 | 11.61 | -4.7631e-09 | -3.2791e-09 |  | 1062 | 11.61 | -4.7631e-09 | -3.2791e-09
[6 empty] | 1063 | 11.62 | -3.2247e-06 | -6.5285e-06 | -3.22e-06 | 3.9257 | -0.0010926 | -1.6051e-06 | -0.0010942 | 1063 | 11.62 | -4.7304e-09 | -3.2538e-09 |  | 1063 | 11.62 | -4.7304e-09 | -3.2538e-09
[6 empty] | 1064 | 11.63 | -3.2081e-06 | -6.4949e-06 | -3.2034e-06 | 3.9291 | -0.001087 | -1.5941e-06 | -0.0010886 | 1064 | 11.63 | -4.698e-09 | -3.2288e-09 |  | 1064 | 11.63 | -4.698e-09 | -3.2288e-09
[6 empty] | 1065 | 11.64 | -3.1916e-06 | -6.4615e-06 | -3.1869e-06 | 3.9324 | -0.0010814 | -1.5832e-06 | -0.001083 | 1065 | 11.64 | -4.6659e-09 | -3.2039e-09 |  | 1065 | 11.64 | -4.6659e-09 | -3.2039e-09
[6 empty] | 1066 | 11.65 | -3.1752e-06 | -6.4283e-06 | -3.1706e-06 | 3.9358 | -0.0010758 | -1.5724e-06 | -0.0010774 | 1066 | 11.65 | -4.6339e-09 | -3.1793e-09 |  | 1066 | 11.65 | -4.6339e-09 | -3.1793e-09
[6 empty] | 1067 | 11.66 | -3.1589e-06 | -6.3953e-06 | -3.1543e-06 | 3.9392 | -0.0010703 | -1.5616e-06 | -0.0010719 | 1067 | 11.66 | -4.6023e-09 | -3.1549e-09 |  | 1067 | 11.66 | -4.6023e-09 | -3.1549e-09
[6 empty] | 1068 | 11.67 | -3.1427e-06 | -6.3625e-06 | -3.1381e-06 | 3.9426 | -0.0010648 | -1.5509e-06 | -0.0010664 | 1068 | 11.67 | -4.5708e-09 | -3.1306e-09 |  | 1068 | 11.67 | -4.5708e-09 | -3.1306e-09
[6 empty] | 1069 | 11.68 | -3.1266e-06 | -6.3299e-06 | -3.122e-06 | 3.9459 | -0.0010593 | -1.5404e-06 | -0.0010609 | 1069 | 11.68 | -4.5397e-09 | -3.1066e-09 |  | 1069 | 11.68 | -4.5397e-09 | -3.1066e-09
[6 empty] | 1070 | 11.69 | -3.1106e-06 | -6.2975e-06 | -3.106e-06 | 3.9493 | -0.0010539 | -1.5299e-06 | -0.0010555 | 1070 | 11.69 | -4.5087e-09 | -3.0828e-09 |  | 1070 | 11.69 | -4.5087e-09 | -3.0828e-09
[6 empty] | 1071 | 11.7 | -3.0946e-06 | -6.2652e-06 | -3.0902e-06 | 3.9527 | -0.0010485 | -1.5194e-06 | -0.0010501 | 1071 | 11.7 | -4.478e-09 | -3.0592e-09 |  | 1071 | 11.7 | -4.478e-09 | -3.0592e-09
[6 empty] | 1072 | 11.71 | -3.0788e-06 | -6.2332e-06 | -3.0744e-06 | 3.9561 | -0.0010432 | -1.5091e-06 | -0.0010447 | 1072 | 11.71 | -4.4475e-09 | -3.0358e-09 |  | 1072 | 11.71 | -4.4475e-09 | -3.0358e-09
[6 empty] | 1073 | 11.72 | -3.0631e-06 | -6.2014e-06 | -3.0587e-06 | 3.9595 | -0.0010378 | -1.4988e-06 | -0.0010393 | 1073 | 11.72 | -4.4173e-09 | -3.0126e-09 |  | 1073 | 11.72 | -4.4173e-09 | -3.0126e-09
[6 empty] | 1074 | 11.73 | -3.0474e-06 | -6.1697e-06 | -3.043e-06 | 3.9628 | -0.0010325 | -1.4887e-06 | -0.001034 | 1074 | 11.73 | -4.3873e-09 | -2.9896e-09 |  | 1074 | 11.73 | -4.3873e-09 | -2.9896e-09
[6 empty] | 1075 | 11.74 | -3.0319e-06 | -6.1383e-06 | -3.0275e-06 | 3.9662 | -0.0010273 | -1.4786e-06 | -0.0010288 | 1075 | 11.74 | -4.3575e-09 | -2.9668e-09 |  | 1075 | 11.74 | -4.3575e-09 | -2.9668e-09
[6 empty] | 1076 | 11.75 | -3.0164e-06 | -6.107e-06 | -3.0121e-06 | 3.9696 | -0.001022 | -1.4685e-06 | -0.0010235 | 1076 | 11.75 | -4.3279e-09 | -2.9442e-09 |  | 1076 | 11.75 | -4.3279e-09 | -2.9442e-09
[6 empty] | 1077 | 11.76 | -3.0011e-06 | -6.0759e-06 | -2.9968e-06 | 3.973 | -0.0010168 | -1.4586e-06 | -0.0010183 | 1077 | 11.76 | -4.2986e-09 | -2.9218e-09 |  | 1077 | 11.76 | -4.2986e-09 | -2.9218e-09
[6 empty] | 1078 | 11.77 | -2.9858e-06 | -6.045e-06 | -2.9815e-06 | 3.9764 | -0.0010117 | -1.4487e-06 | -0.0010131 | 1078 | 11.77 | -4.2695e-09 | -2.8995e-09 |  | 1078 | 11.77 | -4.2695e-09 | -2.8995e-09
[6 empty] | 1079 | 11.78 | -2.9706e-06 | -6.0143e-06 | -2.9664e-06 | 3.9797 | -0.0010065 | -1.4389e-06 | -0.001008 | 1079 | 11.78 | -4.2406e-09 | -2.8775e-09 |  | 1079 | 11.78 | -4.2406e-09 | -2.8775e-09
[6 empty] | 1080 | 11.79 | -2.9555e-06 | -5.9838e-06 | -2.9513e-06 | 3.9831 | -0.0010014 | -1.4292e-06 | -0.0010029 | 1080 | 11.79 | -4.2119e-09 | -2.8556e-09 |  | 1080 | 11.79 | -4.2119e-09 | -2.8556e-09
[6 empty] | 1081 | 11.8 | -2.9405e-06 | -5.9534e-06 | -2.9364e-06 | 3.9865 | -0.00099635 | -1.4195e-06 | -0.00099777 | 1081 | 11.8 | -4.1835e-09 | -2.8339e-09 |  | 1081 | 11.8 | -4.1835e-09 | -2.8339e-09
[6 empty] | 1082 | 11.81 | -2.9256e-06 | -5.9233e-06 | -2.9215e-06 | 3.9899 | -0.0009913 | -1.4099e-06 | -0.00099271 | 1082 | 11.81 | -4.1553e-09 | -2.8124e-09 |  | 1082 | 11.81 | -4.1553e-09 | -2.8124e-09
[6 empty] | 1083 | 11.82 | -2.9108e-06 | -5.8933e-06 | -2.9067e-06 | 3.9932 | -0.00098628 | -1.4004e-06 | -0.00098768 | 1083 | 11.82 | -4.1273e-09 | -2.7911e-09 |  | 1083 | 11.82 | -4.1273e-09 | -2.7911e-09
[6 empty] | 1084 | 11.83 | -2.8961e-06 | -5.8634e-06 | -2.892e-06 | 3.9966 | -0.00098129 | -1.391e-06 | -0.00098268 | 1084 | 11.83 | -4.0994e-09 | -2.77e-09 |  | 1084 | 11.83 | -4.0994e-09 | -2.77e-09
[6 empty] | 1085 | 11.84 | -2.8814e-06 | -5.8338e-06 | -2.8774e-06 | 4 | -0.00097632 | -1.3816e-06 | -0.00097771 | 1085 | 11.84 | -4.0719e-09 | -2.749e-09 |  | 1085 | 11.84 | -4.0719e-09 | -2.749e-09
[6 empty] | 1086 | 11.85 | -2.8669e-06 | -5.8043e-06 | -2.8628e-06 | 4.0034 | -0.00097139 | -1.3723e-06 | -0.00097276 | 1086 | 11.85 | -4.0445e-09 | -2.7283e-09 |  | 1086 | 11.85 | -4.0445e-09 | -2.7283e-09
[6 empty] | 1087 | 11.86 | -2.8524e-06 | -5.775e-06 | -2.8484e-06 | 4.0068 | -0.00096649 | -1.3631e-06 | -0.00096785 | 1087 | 11.86 | -4.0173e-09 | -2.7076e-09 |  | 1087 | 11.86 | -4.0173e-09 | -2.7076e-09
[6 empty] | 1088 | 11.87 | -2.838e-06 | -5.7459e-06 | -2.834e-06 | 4.0101 | -0.00096162 | -1.354e-06 | -0.00096297 | 1088 | 11.87 | -3.9903e-09 | -2.6872e-09 |  | 1088 | 11.87 | -3.9903e-09 | -2.6872e-09
[6 empty] | 1089 | 11.88 | -2.8237e-06 | -5.717e-06 | -2.8197e-06 | 4.0135 | -0.00095677 | -1.3449e-06 | -0.00095812 | 1089 | 11.88 | -3.9635e-09 | -2.6669e-09 |  | 1089 | 11.88 | -3.9635e-09 | -2.6669e-09
[6 empty] | 1090 | 11.89 | -2.8095e-06 | -5.6882e-06 | -2.8055e-06 | 4.0169 | -0.00095195 | -1.3359e-06 | -0.00095329 | 1090 | 11.89 | -3.937e-09 | -2.6468e-09 |  | 1090 | 11.89 | -3.937e-09 | -2.6468e-09
[6 empty] | 1091 | 11.9 | -2.7953e-06 | -5.6596e-06 | -2.7914e-06 | 4.0203 | -0.00094716 | -1.3269e-06 | -0.00094849 | 1091 | 11.9 | -3.9106e-09 | -2.6269e-09 |  | 1091 | 11.9 | -3.9106e-09 | -2.6269e-09
[6 empty] | 1092 | 11.91 | -2.7813e-06 | -5.6311e-06 | -2.7774e-06 | 4.0236 | -0.0009424 | -1.318e-06 | -0.00094372 | 1092 | 11.91 | -3.8844e-09 | -2.6072e-09 |  | 1092 | 11.91 | -3.8844e-09 | -2.6072e-09
[6 empty] | 1093 | 11.92 | -2.7673e-06 | -5.6028e-06 | -2.7634e-06 | 4.027 | -0.00093767 | -1.3092e-06 | -0.00093898 | 1093 | 11.92 | -3.8585e-09 | -2.5876e-09 |  | 1093 | 11.92 | -3.8585e-09 | -2.5876e-09
[6 empty] | 1094 | 11.93 | -2.7534e-06 | -5.5747e-06 | -2.7496e-06 | 4.0304 | -0.00093297 | -1.3005e-06 | -0.00093427 | 1094 | 11.93 | -3.8327e-09 | -2.5681e-09 |  | 1094 | 11.93 | -3.8327e-09 | -2.5681e-09
[6 empty] | 1095 | 11.94 | -2.7396e-06 | -5.5468e-06 | -2.7358e-06 | 4.0338 | -0.00092829 | -1.2918e-06 | -0.00092958 | 1095 | 11.94 | -3.8071e-09 | -2.5489e-09 |  | 1095 | 11.94 | -3.8071e-09 | -2.5489e-09
[6 empty] | 1096 | 11.95 | -2.7259e-06 | -5.519e-06 | -2.7221e-06 | 4.0372 | -0.00092364 | -1.2832e-06 | -0.00092492 | 1096 | 11.95 | -3.7817e-09 | -2.5298e-09 |  | 1096 | 11.95 | -3.7817e-09 | -2.5298e-09
[6 empty] | 1097 | 11.96 | -2.7122e-06 | -5.4914e-06 | -2.7085e-06 | 4.0405 | -0.00091902 | -1.2746e-06 | -0.00092029 | 1097 | 11.96 | -3.7565e-09 | -2.5108e-09 |  | 1097 | 11.96 | -3.7565e-09 | -2.5108e-09
[6 empty] | 1098 | 11.97 | -2.6986e-06 | -5.4639e-06 | -2.6949e-06 | 4.0439 | -0.00091442 | -1.2661e-06 | -0.00091569 | 1098 | 11.97 | -3.7315e-09 | -2.492e-09 |  | 1098 | 11.97 | -3.7315e-09 | -2.492e-09
[6 empty] | 1099 | 11.98 | -2.6852e-06 | -5.4366e-06 | -2.6814e-06 | 4.0473 | -0.00090985 | -1.2577e-06 | -0.00091111 | 1099 | 11.98 | -3.7067e-09 | -2.4734e-09 |  | 1099 | 11.98 | -3.7067e-09 | -2.4734e-09
[6 empty] | 1100 | 11.99 | -2.6717e-06 | -5.4095e-06 | -2.6681e-06 | 4.0507 | -0.00090531 | -1.2494e-06 | -0.00090656 | 1100 | 11.99 | -3.682e-09 | -2.4549e-09 |  | 1100 | 11.99 | -3.682e-09 | -2.4549e-09
[6 empty] | 1101 | 12 | -2.6584e-06 | -5.3825e-06 | -2.6548e-06 | 4.0541 | -0.00090079 | -1.2411e-06 | -0.00090203 | 1101 | 12 | -3.6576e-09 | -2.4366e-09 |  | 1101 | 12 | -3.6576e-09 | -2.4366e-09
[6 empty] | 1102 | 12.01 | -2.6452e-06 | -5.3556e-06 | -2.6415e-06 | 4.0574 | -0.0008963 | -1.2328e-06 | -0.00089754 | 1102 | 12.01 | -3.6333e-09 | -2.4184e-09 |  | 1102 | 12.01 | -3.6333e-09 | -2.4184e-09
[6 empty] | 1103 | 12.02 | -2.632e-06 | -5.329e-06 | -2.6284e-06 | 4.0608 | -0.00089184 | -1.2246e-06 | -0.00089306 | 1103 | 12.02 | -3.6092e-09 | -2.4004e-09 |  | 1103 | 12.02 | -3.6092e-09 | -2.4004e-09
[6 empty] | 1104 | 12.03 | -2.6189e-06 | -5.3025e-06 | -2.6153e-06 | 4.0642 | -0.0008874 | -1.2165e-06 | -0.00088862 | 1104 | 12.03 | -3.5853e-09 | -2.3825e-09 |  | 1104 | 12.03 | -3.5853e-09 | -2.3825e-09
[6 empty] | 1105 | 12.04 | -2.6058e-06 | -5.2761e-06 | -2.6023e-06 | 4.0676 | -0.00088299 | -1.2085e-06 | -0.0008842 | 1105 | 12.04 | -3.5615e-09 | -2.3647e-09 |  | 1105 | 12.04 | -3.5615e-09 | -2.3647e-09
[6 empty] | 1106 | 12.05 | -2.5929e-06 | -5.2499e-06 | -2.5894e-06 | 4.0709 | -0.0008786 | -1.2005e-06 | -0.0008798 | 1106 | 12.05 | -3.538e-09 | -2.3472e-09 |  | 1106 | 12.05 | -3.538e-09 | -2.3472e-09
[6 empty] | 1107 | 12.06 | -2.58e-06 | -5.2238e-06 | -2.5765e-06 | 4.0743 | -0.00087424 | -1.1926e-06 | -0.00087543 | 1107 | 12.06 | -3.5146e-09 | -2.3297e-09 |  | 1107 | 12.06 | -3.5146e-09 | -2.3297e-09
[6 empty] | 1108 | 12.07 | -2.5672e-06 | -5.1979e-06 | -2.5637e-06 | 4.0777 | -0.00086991 | -1.1847e-06 | -0.00087109 | 1108 | 12.07 | -3.4914e-09 | -2.3124e-09 |  | 1108 | 12.07 | -3.4914e-09 | -2.3124e-09
[6 empty] | 1109 | 12.08 | -2.5545e-06 | -5.1722e-06 | -2.551e-06 | 4.0811 | -0.00086559 | -1.1769e-06 | -0.00086677 | 1109 | 12.08 | -3.4684e-09 | -2.2953e-09 |  | 1109 | 12.08 | -3.4684e-09 | -2.2953e-09
[6 empty] | 1110 | 12.09 | -2.5418e-06 | -5.1465e-06 | -2.5384e-06 | 4.0845 | -0.00086131 | -1.1691e-06 | -0.00086248 | 1110 | 12.09 | -3.4455e-09 | -2.2783e-09 |  | 1110 | 12.09 | -3.4455e-09 | -2.2783e-09
[6 empty] | 1111 | 12.1 | -2.5293e-06 | -5.1211e-06 | -2.5258e-06 | 4.0878 | -0.00085705 | -1.1614e-06 | -0.00085821 | 1111 | 12.1 | -3.4228e-09 | -2.2614e-09 |  | 1111 | 12.1 | -3.4228e-09 | -2.2614e-09
[6 empty] | 1112 | 12.11 | -2.5167e-06 | -5.0958e-06 | -2.5133e-06 | 4.0912 | -0.00085281 | -1.1538e-06 | -0.00085396 | 1112 | 12.11 | -3.4003e-09 | -2.2447e-09 |  | 1112 | 12.11 | -3.4003e-09 | -2.2447e-09
[6 empty] | 1113 | 12.12 | -2.5043e-06 | -5.0706e-06 | -2.5009e-06 | 4.0946 | -0.0008486 | -1.1462e-06 | -0.00084974 | 1113 | 12.12 | -3.3779e-09 | -2.2281e-09 |  | 1113 | 12.12 | -3.3779e-09 | -2.2281e-09
[6 empty] | 1114 | 12.13 | -2.4919e-06 | -5.0456e-06 | -2.4886e-06 | 4.098 | -0.00084441 | -1.1386e-06 | -0.00084555 | 1114 | 12.13 | -3.3557e-09 | -2.2116e-09 |  | 1114 | 12.13 | -3.3557e-09 | -2.2116e-09
[6 empty] | 1115 | 12.14 | -2.4796e-06 | -5.0207e-06 | -2.4763e-06 | 4.1014 | -0.00084025 | -1.1312e-06 | -0.00084138 | 1115 | 12.14 | -3.3337e-09 | -2.1953e-09 |  | 1115 | 12.14 | -3.3337e-09 | -2.1953e-09
[6 empty] | 1116 | 12.15 | -2.4674e-06 | -4.996e-06 | -2.4641e-06 | 4.1047 | -0.00083611 | -1.1237e-06 | -0.00083723 | 1116 | 12.15 | -3.3118e-09 | -2.1791e-09 |  | 1116 | 12.15 | -3.3118e-09 | -2.1791e-09
[6 empty] | 1117 | 12.16 | -2.4553e-06 | -4.9714e-06 | -2.452e-06 | 4.1081 | -0.00083199 | -1.1164e-06 | -0.00083311 | 1117 | 12.16 | -3.2901e-09 | -2.163e-09 |  | 1117 | 12.16 | -3.2901e-09 | -2.163e-09
[6 empty] | 1118 | 12.17 | -2.4432e-06 | -4.9469e-06 | -2.4399e-06 | 4.1115 | -0.0008279 | -1.1091e-06 | -0.00082901 | 1118 | 12.17 | -3.2685e-09 | -2.1471e-09 |  | 1118 | 12.17 | -3.2685e-09 | -2.1471e-09
[6 empty] | 1119 | 12.18 | -2.4312e-06 | -4.9226e-06 | -2.4279e-06 | 4.1149 | -0.00082383 | -1.1018e-06 | -0.00082493 | 1119 | 12.18 | -3.2471e-09 | -2.1313e-09 |  | 1119 | 12.18 | -3.2471e-09 | -2.1313e-09
[6 empty] | 1120 | 12.19 | -2.4192e-06 | -4.8984e-06 | -2.416e-06 | 4.1182 | -0.00081978 | -1.0946e-06 | -0.00082088 | 1120 | 12.19 | -3.2259e-09 | -2.1156e-09 |  | 1120 | 12.19 | -3.2259e-09 | -2.1156e-09
[6 empty] | 1121 | 12.2 | -2.4074e-06 | -4.8744e-06 | -2.4042e-06 | 4.1216 | -0.00081576 | -1.0874e-06 | -0.00081685 | 1121 | 12.2 | -3.2048e-09 | -2.1001e-09 |  | 1121 | 12.2 | -3.2048e-09 | -2.1001e-09
[6 empty] | 1122 | 12.21 | -2.3955e-06 | -4.8505e-06 | -2.3924e-06 | 4.125 | -0.00081176 | -1.0803e-06 | -0.00081284 | 1122 | 12.21 | -3.1839e-09 | -2.0847e-09 |  | 1122 | 12.21 | -3.1839e-09 | -2.0847e-09
[6 empty] | 1123 | 12.22 | -2.3838e-06 | -4.8267e-06 | -2.3806e-06 | 4.1284 | -0.00080778 | -1.0733e-06 | -0.00080886 | 1123 | 12.22 | -3.1631e-09 | -2.0694e-09 |  | 1123 | 12.22 | -3.1631e-09 | -2.0694e-09
[6 empty] | 1124 | 12.23 | -2.3721e-06 | -4.8031e-06 | -2.369e-06 | 4.1318 | -0.00080383 | -1.0663e-06 | -0.0008049 | 1124 | 12.23 | -3.1425e-09 | -2.0542e-09 |  | 1124 | 12.23 | -3.1425e-09 | -2.0542e-09
[6 empty] | 1125 | 12.24 | -2.3605e-06 | -4.7796e-06 | -2.3574e-06 | 4.1351 | -0.0007999 | -1.0594e-06 | -0.00080096 | 1125 | 12.24 | -3.122e-09 | -2.0392e-09 |  | 1125 | 12.24 | -3.122e-09 | -2.0392e-09
[6 empty] | 1126 | 12.25 | -2.349e-06 | -4.7562e-06 | -2.3459e-06 | 4.1385 | -0.00079599 | -1.0525e-06 | -0.00079704 | 1126 | 12.25 | -3.1017e-09 | -2.0243e-09 |  | 1126 | 12.25 | -3.1017e-09 | -2.0243e-09
[6 empty] | 1127 | 12.26 | -2.3375e-06 | -4.733e-06 | -2.3344e-06 | 4.1419 | -0.0007921 | -1.0456e-06 | -0.00079315 | 1127 | 12.26 | -3.0816e-09 | -2.0095e-09 |  | 1127 | 12.26 | -3.0816e-09 | -2.0095e-09
[6 empty] | 1128 | 12.27 | -2.3261e-06 | -4.7099e-06 | -2.323e-06 | 4.1453 | -0.00078824 | -1.0388e-06 | -0.00078928 | 1128 | 12.27 | -3.0615e-09 | -1.9948e-09 |  | 1128 | 12.27 | -3.0615e-09 | -1.9948e-09
[6 empty] | 1129 | 12.28 | -2.3148e-06 | -4.687e-06 | -2.3117e-06 | 4.1486 | -0.0007844 | -1.0321e-06 | -0.00078543 | 1129 | 12.28 | -3.0417e-09 | -1.9803e-09 |  | 1129 | 12.28 | -3.0417e-09 | -1.9803e-09
[6 empty] | 1130 | 12.29 | -2.3035e-06 | -4.6641e-06 | -2.3005e-06 | 4.152 | -0.00078057 | -1.0254e-06 | -0.0007816 | 1130 | 12.29 | -3.0219e-09 | -1.9658e-09 |  | 1130 | 12.29 | -3.0219e-09 | -1.9658e-09
[6 empty] | 1131 | 12.3 | -2.2923e-06 | -4.6414e-06 | -2.2893e-06 | 4.1554 | -0.00077677 | -1.0187e-06 | -0.00077779 | 1131 | 12.3 | -3.0023e-09 | -1.9515e-09 |  | 1131 | 12.3 | -3.0023e-09 | -1.9515e-09
[6 empty] | 1132 | 12.31 | -2.2811e-06 | -4.6189e-06 | -2.2781e-06 | 4.1588 | -0.000773 | -1.0121e-06 | -0.00077401 | 1132 | 12.31 | -2.9829e-09 | -1.9373e-09 |  | 1132 | 12.31 | -2.9829e-09 | -1.9373e-09
[6 empty] | 1133 | 12.32 | -2.27e-06 | -4.5964e-06 | -2.2671e-06 | 4.1622 | -0.00076924 | -1.0056e-06 | -0.00077025 | 1133 | 12.32 | -2.9636e-09 | -1.9232e-09 |  | 1133 | 12.32 | -2.9636e-09 | -1.9232e-09
[6 empty] | 1134 | 12.33 | -2.259e-06 | -4.5741e-06 | -2.256e-06 | 4.1655 | -0.00076551 | -9.9909e-07 | -0.00076651 | 1134 | 12.33 | -2.9444e-09 | -1.9092e-09 |  | 1134 | 12.33 | -2.9444e-09 | -1.9092e-09
[6 empty] | 1135 | 12.34 | -2.248e-06 | -4.5519e-06 | -2.2451e-06 | 4.1689 | -0.00076179 | -9.9263e-07 | -0.00076278 | 1135 | 12.34 | -2.9254e-09 | -1.8953e-09 |  | 1135 | 12.34 | -2.9254e-09 | -1.8953e-09
[6 empty] | 1136 | 12.35 | -2.2371e-06 | -4.5298e-06 | -2.2342e-06 | 4.1723 | -0.0007581 | -9.8622e-07 | -0.00075909 | 1136 | 12.35 | -2.9065e-09 | -1.8816e-09 |  | 1136 | 12.35 | -2.9065e-09 | -1.8816e-09
[6 empty] | 1137 | 12.36 | -2.2263e-06 | -4.5079e-06 | -2.2234e-06 | 4.1757 | -0.00075443 | -9.7986e-07 | -0.00075541 | 1137 | 12.36 | -2.8878e-09 | -1.8679e-09 |  | 1137 | 12.36 | -2.8878e-09 | -1.8679e-09
[6 empty] | 1138 | 12.37 | -2.2155e-06 | -4.4861e-06 | -2.2126e-06 | 4.1791 | -0.00075078 | -9.7355e-07 | -0.00075175 | 1138 | 12.37 | -2.8692e-09 | -1.8544e-09 |  | 1138 | 12.37 | -2.8692e-09 | -1.8544e-09
[6 empty] | 1139 | 12.38 | -2.2048e-06 | -4.4644e-06 | -2.2019e-06 | 4.1824 | -0.00074715 | -9.6728e-07 | -0.00074811 | 1139 | 12.38 | -2.8507e-09 | -1.841e-09 |  | 1139 | 12.38 | -2.8507e-09 | -1.841e-09
[6 empty] | 1140 | 12.39 | -2.1941e-06 | -4.4428e-06 | -2.1913e-06 | 4.1858 | -0.00074354 | -9.6105e-07 | -0.0007445 | 1140 | 12.39 | -2.8323e-09 | -1.8277e-09 |  | 1140 | 12.39 | -2.8323e-09 | -1.8277e-09
[6 empty] | 1141 | 12.4 | -2.1835e-06 | -4.4214e-06 | -2.1807e-06 | 4.1892 | -0.00073995 | -9.5487e-07 | -0.0007409 | 1141 | 12.4 | -2.8141e-09 | -1.8145e-09 |  | 1141 | 12.4 | -2.8141e-09 | -1.8145e-09
[6 empty] | 1142 | 12.41 | -2.173e-06 | -4.4e-06 | -2.1702e-06 | 4.1926 | -0.00073638 | -9.4874e-07 | -0.00073732 | 1142 | 12.41 | -2.7961e-09 | -1.8014e-09 |  | 1142 | 12.41 | -2.7961e-09 | -1.8014e-09
[6 empty] | 1143 | 12.42 | -2.1625e-06 | -4.3788e-06 | -2.1597e-06 | 4.1959 | -0.00073283 | -9.4265e-07 | -0.00073377 | 1143 | 12.42 | -2.7781e-09 | -1.7884e-09 |  | 1143 | 12.42 | -2.7781e-09 | -1.7884e-09
[6 empty] | 1144 | 12.43 | -2.1521e-06 | -4.3577e-06 | -2.1493e-06 | 4.1993 | -0.0007293 | -9.366e-07 | -0.00073023 | 1144 | 12.43 | -2.7603e-09 | -1.7755e-09 |  | 1144 | 12.43 | -2.7603e-09 | -1.7755e-09
[6 empty] | 1145 | 12.44 | -2.1417e-06 | -4.3368e-06 | -2.139e-06 | 4.2027 | -0.00072579 | -9.306e-07 | -0.00072672 | 1145 | 12.44 | -2.7426e-09 | -1.7627e-09 |  | 1145 | 12.44 | -2.7426e-09 | -1.7627e-09
[6 empty] | 1146 | 12.45 | -2.1314e-06 | -4.3159e-06 | -2.1287e-06 | 4.2061 | -0.0007223 | -9.2464e-07 | -0.00072322 | 1146 | 12.45 | -2.725e-09 | -1.75e-09 |  | 1146 | 12.45 | -2.725e-09 | -1.75e-09
[6 empty] | 1147 | 12.46 | -2.1212e-06 | -4.2952e-06 | -2.1185e-06 | 4.2095 | -0.00071883 | -9.1872e-07 | -0.00071974 | 1147 | 12.46 | -2.7076e-09 | -1.7374e-09 |  | 1147 | 12.46 | -2.7076e-09 | -1.7374e-09
[6 empty] | 1148 | 12.47 | -2.111e-06 | -4.2745e-06 | -2.1083e-06 | 4.2128 | -0.00071538 | -9.1285e-07 | -0.00071629 | 1148 | 12.47 | -2.6903e-09 | -1.7249e-09 |  | 1148 | 12.47 | -2.6903e-09 | -1.7249e-09
[6 empty] | 1149 | 12.48 | -2.1009e-06 | -4.254e-06 | -2.0982e-06 | 4.2162 | -0.00071194 | -9.0702e-07 | -0.00071285 | 1149 | 12.48 | -2.6731e-09 | -1.7125e-09 |  | 1149 | 12.48 | -2.6731e-09 | -1.7125e-09
[6 empty] | 1150 | 12.49 | -2.0908e-06 | -4.2336e-06 | -2.0881e-06 | 4.2196 | -0.00070853 | -9.0123e-07 | -0.00070943 | 1150 | 12.49 | -2.656e-09 | -1.7002e-09 |  | 1150 | 12.49 | -2.656e-09 | -1.7002e-09
[6 empty] | 1151 | 12.5 | -2.0808e-06 | -4.2134e-06 | -2.0781e-06 | 4.223 | -0.00070514 | -8.9548e-07 | -0.00070603 | 1151 | 12.5 | -2.6391e-09 | -1.688e-09 |  | 1151 | 12.5 | -2.6391e-09 | -1.688e-09
[6 empty] | 1152 | 12.51 | -2.0708e-06 | -4.1932e-06 | -2.0682e-06 | 4.2264 | -0.00070176 | -8.8977e-07 | -0.00070265 | 1152 | 12.51 | -2.6223e-09 | -1.6759e-09 |  | 1152 | 12.51 | -2.6223e-09 | -1.6759e-09
[6 empty] | 1153 | 12.52 | -2.0609e-06 | -4.1732e-06 | -2.0583e-06 | 4.2297 | -0.00069841 | -8.8411e-07 | -0.00069929 | 1153 | 12.52 | -2.6056e-09 | -1.6639e-09 |  | 1153 | 12.52 | -2.6056e-09 | -1.6639e-09
[6 empty] | 1154 | 12.53 | -2.051e-06 | -4.1532e-06 | -2.0485e-06 | 4.2331 | -0.00069507 | -8.7848e-07 | -0.00069595 | 1154 | 12.53 | -2.589e-09 | -1.652e-09 |  | 1154 | 12.53 | -2.589e-09 | -1.652e-09
[6 empty] | 1155 | 12.54 | -2.0413e-06 | -4.1334e-06 | -2.0387e-06 | 4.2365 | -0.00069175 | -8.729e-07 | -0.00069262 | 1155 | 12.54 | -2.5725e-09 | -1.6402e-09 |  | 1155 | 12.54 | -2.5725e-09 | -1.6402e-09
[6 empty] | 1156 | 12.55 | -2.0315e-06 | -4.1137e-06 | -2.029e-06 | 4.2399 | -0.00068845 | -8.6735e-07 | -0.00068932 | 1156 | 12.55 | -2.5562e-09 | -1.6285e-09 |  | 1156 | 12.55 | -2.5562e-09 | -1.6285e-09
[6 empty] | 1157 | 12.56 | -2.0218e-06 | -4.0941e-06 | -2.0193e-06 | 4.2432 | -0.00068517 | -8.6184e-07 | -0.00068603 | 1157 | 12.56 | -2.54e-09 | -1.6169e-09 |  | 1157 | 12.56 | -2.54e-09 | -1.6169e-09
[6 empty] | 1158 | 12.57 | -2.0122e-06 | -4.0746e-06 | -2.0097e-06 | 4.2466 | -0.00068191 | -8.5638e-07 | -0.00068276 | 1158 | 12.57 | -2.5239e-09 | -1.6054e-09 |  | 1158 | 12.57 | -2.5239e-09 | -1.6054e-09
[6 empty] | 1159 | 12.58 | -2.0026e-06 | -4.0552e-06 | -2.0001e-06 | 4.25 | -0.00067866 | -8.5095e-07 | -0.00067951 | 1159 | 12.58 | -2.5079e-09 | -1.5939e-09 |  | 1159 | 12.58 | -2.5079e-09 | -1.5939e-09
[6 empty] | 1160 | 12.59 | -1.9931e-06 | -4.0359e-06 | -1.9906e-06 | 4.2534 | -0.00067543 | -8.4556e-07 | -0.00067628 | 1160 | 12.59 | -2.492e-09 | -1.5826e-09 |  | 1160 | 12.59 | -2.492e-09 | -1.5826e-09
[6 empty] | 1161 | 12.6 | -1.9836e-06 | -4.0167e-06 | -1.9811e-06 | 4.2568 | -0.00067222 | -8.4021e-07 | -0.00067306 | 1161 | 12.6 | -2.4762e-09 | -1.5713e-09 |  | 1161 | 12.6 | -2.4762e-09 | -1.5713e-09
[6 empty] | 1162 | 12.61 | -1.9742e-06 | -3.9976e-06 | -1.9717e-06 | 4.2601 | -0.00066903 | -8.349e-07 | -0.00066987 | 1162 | 12.61 | -2.4605e-09 | -1.5602e-09 |  | 1162 | 12.61 | -2.4605e-09 | -1.5602e-09
[6 empty] | 1163 | 12.62 | -1.9648e-06 | -3.9787e-06 | -1.9624e-06 | 4.2635 | -0.00066586 | -8.2962e-07 | -0.00066669 | 1163 | 12.62 | -2.445e-09 | -1.5491e-09 |  | 1163 | 12.62 | -2.445e-09 | -1.5491e-09
[6 empty] | 1164 | 12.63 | -1.9555e-06 | -3.9598e-06 | -1.9531e-06 | 4.2669 | -0.0006627 | -8.2438e-07 | -0.00066353 | 1164 | 12.63 | -2.4296e-09 | -1.5381e-09 |  | 1164 | 12.63 | -2.4296e-09 | -1.5381e-09
[6 empty] | 1165 | 12.64 | -1.9462e-06 | -3.941e-06 | -1.9438e-06 | 4.2703 | -0.00065956 | -8.1918e-07 | -0.00066038 | 1165 | 12.64 | -2.4142e-09 | -1.5272e-09 |  | 1165 | 12.64 | -2.4142e-09 | -1.5272e-09
[6 empty] | 1166 | 12.65 | -1.937e-06 | -3.9224e-06 | -1.9346e-06 | 4.2736 | -0.00065644 | -8.1402e-07 | -0.00065726 | 1166 | 12.65 | -2.399e-09 | -1.5163e-09 |  | 1166 | 12.65 | -2.399e-09 | -1.5163e-09
[6 empty] | 1167 | 12.66 | -1.9279e-06 | -3.9038e-06 | -1.9255e-06 | 4.277 | -0.00065334 | -8.0889e-07 | -0.00065415 | 1167 | 12.66 | -2.3839e-09 | -1.5056e-09 |  | 1167 | 12.66 | -2.3839e-09 | -1.5056e-09
[6 empty] | 1168 | 12.67 | -1.9187e-06 | -3.8854e-06 | -1.9164e-06 | 4.2804 | -0.00065025 | -8.038e-07 | -0.00065105 | 1168 | 12.67 | -2.3689e-09 | -1.495e-09 |  | 1168 | 12.67 | -2.3689e-09 | -1.495e-09
[6 empty] | 1169 | 12.68 | -1.9097e-06 | -3.867e-06 | -1.9073e-06 | 4.2838 | -0.00064718 | -7.9875e-07 | -0.00064798 | 1169 | 12.68 | -2.354e-09 | -1.4844e-09 |  | 1169 | 12.68 | -2.354e-09 | -1.4844e-09
[6 empty] | 1170 | 12.69 | -1.9007e-06 | -3.8488e-06 | -1.8983e-06 | 4.2872 | -0.00064413 | -7.9373e-07 | -0.00064492 | 1170 | 12.69 | -2.3392e-09 | -1.4739e-09 |  | 1170 | 12.69 | -2.3392e-09 | -1.4739e-09
[6 empty] | 1171 | 12.7 | -1.8917e-06 | -3.8307e-06 | -1.8894e-06 | 4.2905 | -0.00064109 | -7.8875e-07 | -0.00064188 | 1171 | 12.7 | -2.3245e-09 | -1.4635e-09 |  | 1171 | 12.7 | -2.3245e-09 | -1.4635e-09
[6 empty] | 1172 | 12.71 | -1.8828e-06 | -3.8126e-06 | -1.8805e-06 | 4.2939 | -0.00063807 | -7.838e-07 | -0.00063885 | 1172 | 12.71 | -2.31e-09 | -1.4532e-09 |  | 1172 | 12.71 | -2.31e-09 | -1.4532e-09
[6 empty] | 1173 | 12.72 | -1.8739e-06 | -3.7947e-06 | -1.8716e-06 | 4.2973 | -0.00063507 | -7.7888e-07 | -0.00063584 | 1173 | 12.72 | -2.2955e-09 | -1.4429e-09 |  | 1173 | 12.72 | -2.2955e-09 | -1.4429e-09
[6 empty] | 1174 | 12.73 | -1.8651e-06 | -3.7768e-06 | -1.8628e-06 | 4.3007 | -0.00063208 | -7.7401e-07 | -0.00063285 | 1174 | 12.73 | -2.2811e-09 | -1.4328e-09 |  | 1174 | 12.73 | -2.2811e-09 | -1.4328e-09
[6 empty] | 1175 | 12.74 | -1.8563e-06 | -3.7591e-06 | -1.8541e-06 | 4.3041 | -0.00062911 | -7.6916e-07 | -0.00062988 | 1175 | 12.74 | -2.2668e-09 | -1.4227e-09 |  | 1175 | 12.74 | -2.2668e-09 | -1.4227e-09
[6 empty] | 1176 | 12.75 | -1.8476e-06 | -3.7414e-06 | -1.8454e-06 | 4.3074 | -0.00062615 | -7.6435e-07 | -0.00062692 | 1176 | 12.75 | -2.2526e-09 | -1.4127e-09 |  | 1176 | 12.75 | -2.2526e-09 | -1.4127e-09
[6 empty] | 1177 | 12.76 | -1.8389e-06 | -3.7239e-06 | -1.8367e-06 | 4.3108 | -0.00062322 | -7.5957e-07 | -0.00062398 | 1177 | 12.76 | -2.2386e-09 | -1.4028e-09 |  | 1177 | 12.76 | -2.2386e-09 | -1.4028e-09
[6 empty] | 1178 | 12.77 | -1.8303e-06 | -3.7064e-06 | -1.8281e-06 | 4.3142 | -0.00062029 | -7.5483e-07 | -0.00062105 | 1178 | 12.77 | -2.2246e-09 | -1.3929e-09 |  | 1178 | 12.77 | -2.2246e-09 | -1.3929e-09
[6 empty] | 1179 | 12.78 | -1.8217e-06 | -3.689e-06 | -1.8195e-06 | 4.3176 | -0.00061739 | -7.5012e-07 | -0.00061814 | 1179 | 12.78 | -2.2107e-09 | -1.3831e-09 |  | 1179 | 12.78 | -2.2107e-09 | -1.3831e-09
[6 empty] | 1180 | 12.79 | -1.8132e-06 | -3.6718e-06 | -1.811e-06 | 4.3209 | -0.0006145 | -7.4544e-07 | -0.00061524 | 1180 | 12.79 | -2.1969e-09 | -1.3735e-09 |  | 1180 | 12.79 | -2.1969e-09 | -1.3735e-09
[6 empty] | 1181 | 12.8 | -1.8047e-06 | -3.6546e-06 | -1.8025e-06 | 4.3243 | -0.00061162 | -7.408e-07 | -0.00061236 | 1181 | 12.8 | -2.1832e-09 | -1.3638e-09 |  | 1181 | 12.8 | -2.1832e-09 | -1.3638e-09
[6 empty] | 1182 | 12.81 | -1.7963e-06 | -3.6375e-06 | -1.7941e-06 | 4.3277 | -0.00060876 | -7.3619e-07 | -0.0006095 | 1182 | 12.81 | -2.1696e-09 | -1.3543e-09 |  | 1182 | 12.81 | -2.1696e-09 | -1.3543e-09
[6 empty] | 1183 | 12.82 | -1.7879e-06 | -3.6205e-06 | -1.7857e-06 | 4.3311 | -0.00060592 | -7.3161e-07 | -0.00060665 | 1183 | 12.82 | -2.1561e-09 | -1.3448e-09 |  | 1183 | 12.82 | -2.1561e-09 | -1.3448e-09
[6 empty] | 1184 | 12.83 | -1.7795e-06 | -3.6036e-06 | -1.7774e-06 | 4.3345 | -0.00060309 | -7.2706e-07 | -0.00060382 | 1184 | 12.83 | -2.1427e-09 | -1.3354e-09 |  | 1184 | 12.83 | -2.1427e-09 | -1.3354e-09
[6 empty] | 1185 | 12.84 | -1.7712e-06 | -3.5868e-06 | -1.7691e-06 | 4.3378 | -0.00060028 | -7.2255e-07 | -0.000601 | 1185 | 12.84 | -2.1294e-09 | -1.3261e-09 |  | 1185 | 12.84 | -2.1294e-09 | -1.3261e-09
[6 empty] | 1186 | 12.85 | -1.763e-06 | -3.5701e-06 | -1.7609e-06 | 4.3412 | -0.00059748 | -7.1806e-07 | -0.0005982 | 1186 | 12.85 | -2.1162e-09 | -1.3168e-09 |  | 1186 | 12.85 | -2.1162e-09 | -1.3168e-09
[6 empty] | 1187 | 12.86 | -1.7548e-06 | -3.5535e-06 | -1.7527e-06 | 4.3446 | -0.0005947 | -7.1361e-07 | -0.00059542 | 1187 | 12.86 | -2.1031e-09 | -1.3077e-09 |  | 1187 | 12.86 | -2.1031e-09 | -1.3077e-09
[6 empty] | 1188 | 12.87 | -1.7466e-06 | -3.5369e-06 | -1.7445e-06 | 4.348 | -0.00059194 | -7.0919e-07 | -0.00059265 | 1188 | 12.87 | -2.0901e-09 | -1.2986e-09 |  | 1188 | 12.87 | -2.0901e-09 | -1.2986e-09
[6 empty] | 1189 | 12.88 | -1.7385e-06 | -3.5205e-06 | -1.7364e-06 | 4.3514 | -0.00058918 | -7.048e-07 | -0.00058989 | 1189 | 12.88 | -2.0771e-09 | -1.2895e-09 |  | 1189 | 12.88 | -2.0771e-09 | -1.2895e-09
[6 empty] | 1190 | 12.89 | -1.7304e-06 | -3.5041e-06 | -1.7283e-06 | 4.3547 | -0.00058645 | -7.0044e-07 | -0.00058715 | 1190 | 12.89 | -2.0643e-09 | -1.2805e-09 |  | 1190 | 12.89 | -2.0643e-09 | -1.2805e-09
[6 empty] | 1191 | 12.9 | -1.7224e-06 | -3.4879e-06 | -1.7203e-06 | 4.3581 | -0.00058373 | -6.9611e-07 | -0.00058442 | 1191 | 12.9 | -2.0515e-09 | -1.2716e-09 |  | 1191 | 12.9 | -2.0515e-09 | -1.2716e-09
[6 empty] | 1192 | 12.91 | -1.7144e-06 | -3.4717e-06 | -1.7123e-06 | 4.3615 | -0.00058102 | -6.9181e-07 | -0.00058171 | 1192 | 12.91 | -2.0388e-09 | -1.2628e-09 |  | 1192 | 12.91 | -2.0388e-09 | -1.2628e-09
[6 empty] | 1193 | 12.92 | -1.7064e-06 | -3.4556e-06 | -1.7044e-06 | 4.3649 | -0.00057833 | -6.8754e-07 | -0.00057901 | 1193 | 12.92 | -2.0263e-09 | -1.2541e-09 |  | 1193 | 12.92 | -2.0263e-09 | -1.2541e-09
[6 empty] | 1194 | 12.93 | -1.6985e-06 | -3.4396e-06 | -1.6965e-06 | 4.3682 | -0.00057565 | -6.833e-07 | -0.00057633 | 1194 | 12.93 | -2.0138e-09 | -1.2454e-09 |  | 1194 | 12.93 | -2.0138e-09 | -1.2454e-09
[6 empty] | 1195 | 12.94 | -1.6907e-06 | -3.4237e-06 | -1.6887e-06 | 4.3716 | -0.00057298 | -6.7909e-07 | -0.00057366 | 1195 | 12.94 | -2.0014e-09 | -1.2367e-09 |  | 1195 | 12.94 | -2.0014e-09 | -1.2367e-09
[6 empty] | 1196 | 12.95 | -1.6828e-06 | -3.4079e-06 | -1.6808e-06 | 4.375 | -0.00057033 | -6.7491e-07 | -0.00057101 | 1196 | 12.95 | -1.989e-09 | -1.2282e-09 |  | 1196 | 12.95 | -1.989e-09 | -1.2282e-09
[6 empty] | 1197 | 12.96 | -1.6751e-06 | -3.3921e-06 | -1.6731e-06 | 4.3784 | -0.0005677 | -6.7075e-07 | -0.00056837 | 1197 | 12.96 | -1.9768e-09 | -1.2197e-09 |  | 1197 | 12.96 | -1.9768e-09 | -1.2197e-09
[6 empty] | 1198 | 12.97 | -1.6673e-06 | -3.3765e-06 | -1.6654e-06 | 4.3818 | -0.00056508 | -6.6663e-07 | -0.00056575 | 1198 | 12.97 | -1.9646e-09 | -1.2112e-09 |  | 1198 | 12.97 | -1.9646e-09 | -1.2112e-09
[6 empty] | 1199 | 12.98 | -1.6596e-06 | -3.3609e-06 | -1.6577e-06 | 4.3851 | -0.00056247 | -6.6253e-07 | -0.00056313 | 1199 | 12.98 | -1.9526e-09 | -1.2029e-09 |  | 1199 | 12.98 | -1.9526e-09 | -1.2029e-09
[6 empty] | 1200 | 12.99 | -1.652e-06 | -3.3454e-06 | -1.65e-06 | 4.3885 | -0.00055988 | -6.5846e-07 | -0.00056054 | 1200 | 12.99 | -1.9406e-09 | -1.1946e-09 |  | 1200 | 12.99 | -1.9406e-09 | -1.1946e-09